## Sheet1
Data source file name | Well Name | Comments | NPDID | Plug or sample number | Measured Depth | Permeability horizontal ka (air) | Permeability horizontal ke (klinkenberg corrected) also called kl. KL | Permeability vertical ka (air) | Permeability vertical ke (klinkenberg corrected) | Permeability horizontal kg (gas) KG HOR | Permeability horizontal ke (klinkenberg corrected) also called kl. KL | Permeability vertical kg (gas) KG VERT | Permeability vertical ke (klinkenberg corrected) | Nitrogen Permeability. Hor. | Klinkenberg corrected gas perm. Hor. | Nitrogen Permeability. Vert. | Klinkenberg corrected gas perm. Vert. | Permeabilty without correction specified KH horizontal 1/pm | Permeabilty without correction specified KV vertical 1/pm | Porosity. Horizontal PLUG | Porosity. Vertical PLUG | Porosity measurement from fluid summation | Porosity helium | porosity best of available | Porosity Sum | Pore Sturation Oil (So) | Pore Sturation Water Sw Sw. S wtr. WTR. | gain density gr/cm3 | Formation description original | Remarks on the table | Main Lithology Origin | Non sorted Transcription | main lithology | clean lithology | color | grain size | rounding | cement | sorting | sed structures | auxilaries | auxilaries | auxilaries | auxilaries | auxilaries | auxilaries
15_9-12__ROCK_AND_CORE__CORE_CONV_REPORT_1 | 15_9-12 |  | 330 |  | 3504.25
15_9-12__ROCK_AND_CORE__CORE_CONV_REPORT_1 | 15_9-12 |  | 330 |  | 3504.565 | 36 | 30 | 30 | 25 | [13 empty] | 14.1 | 14.1 | 11 |  | 28.7 | 2.72 | sst.grey.subang.f.well-cem |  | Original String | Sandstone grey subangular fine grained well well cemented | sandstone | sandstone | grey | fine grained | subangular | well cemented
15_9-12__ROCK_AND_CORE__CORE_CONV_REPORT_1 | 15_9-12 |  | 330 |  | 3505.18 | 28 | 23 | 155 | 140 | [13 empty] | 17.6 | 17.6 |  |  |  | 2.71 | a.a |  | As Above String | as above | sandstone | sandstone | grey | fine grained | subangular | well cemented
15_9-12__ROCK_AND_CORE__CORE_CONV_REPORT_1 | 15_9-12 |  | 330 |  | 3505.54 | 140 | 125 | 112 | 99 | [13 empty] | 20.7 | 20.7 |  |  |  | 2.69 | a.a |  | As Above String | as above | sandstone | sandstone | grey | fine grained | subangular | well cemented
15_9-12__ROCK_AND_CORE__CORE_CONV_REPORT_1 | 15_9-12 |  | 330 |  | 3505.85 | 129 | 115 | 87 | 76 | [13 empty] | 21.3 | 21.3 | 19.5 |  | 19.3 | 2.68 | a.a |  | As Above String | as above | sandstone | sandstone | grey | fine grained | subangular | well cemented
15_9-12__ROCK_AND_CORE__CORE_CONV_REPORT_1 | 15_9-12 |  | 330 |  | 3506.1 | 156 | 140 | 144 | 129 | [13 empty] | 22.5 | 22.5 |  |  |  | 2.67 | a.a |  | As Above String | as above | sandstone | sandstone | grey | fine grained | subangular | well cemented
15_9-12__ROCK_AND_CORE__CORE_CONV_REPORT_1 | 15_9-12 |  | 330 |  | 3506.49 | 54 | 46 | 8.2 | 6.3 | [13 empty] | 20.7 | 20.7 |  |  |  | 2.66 | a.a |  | As Above String | as above | sandstone | sandstone | grey | fine grained | subangular | well cemented
15_9-12__ROCK_AND_CORE__CORE_CONV_REPORT_1 | 15_9-12 |  | 330 |  | 3506.85 | 137 | 123 | 128 | 114 | [13 empty] | 22.1 | 22.1 | 15.6 |  | 28.5 | 2.66 | a.a |  | As Above String | as above | sandstone | sandstone | grey | fine grained | subangular | well cemented
15_9-12__ROCK_AND_CORE__CORE_CONV_REPORT_1 | 15_9-12 |  | 330 |  | 3507.19 | 1.6 | 1.1 | 1.5 | 1 | [13 empty] | 13.5 | 13.5 |  |  |  | 2.67 | a.a |  | As Above String | as above | sandstone | sandstone | grey | fine grained | subangular | well cemented
15_9-12__ROCK_AND_CORE__CORE_CONV_REPORT_1 | 15_9-12 |  | 330 |  | 3507.54 | 35 | 29 | 9.1 | 7 | [13 empty] | 20.5 | 20.5 |  |  |  | 2.66 | a.a |  | As Above String | as above | sandstone | sandstone | grey | fine grained | subangular | well cemented
15_9-12__ROCK_AND_CORE__CORE_CONV_REPORT_1 | 15_9-12 |  | 330 |  | 3507.88 | 329 | 299 | 306 | 276 | [13 empty] | 25.3 | 25.3 | 23.7 |  | 30.9 | 2.65 | a.a |  | As Above String | as above | sandstone | sandstone | grey | fine grained | subangular | well cemented
15_9-12__ROCK_AND_CORE__CORE_CONV_REPORT_1 | 15_9-12 |  | 330 |  | 3508.21 | 298 | 278 | 275 | 255 | [13 empty] | 24.7 | 24.7 |  |  |  | 2.66 | a.a |  | As Above String | as above | sandstone | sandstone | grey | fine grained | subangular | well cemented
15_9-12__ROCK_AND_CORE__CORE_CONV_REPORT_1 | 15_9-12 |  | 330 |  | 3508.6 | 246 | 226 | 213 | 193 | [13 empty] | 24.5 | 24.5 |  |  |  | 2.66 | a.a |  | As Above String | as above | sandstone | sandstone | grey | fine grained | subangular | well cemented
15_9-12__ROCK_AND_CORE__CORE_CONV_REPORT_1 | 15_9-12 |  | 330 |  | 3508.445 | 16 | 13 | 6.9 | 5.2 | [13 empty] | 20.6 | 20.6 | 10 |  | 41.6 | 2.66 | a.a. trace fossil-vertical burrow |  | As Above String | as above trace fossil vertical burrow | sandstone | sandstone | grey | fine grained | subangular | well cemented
15_9-12__ROCK_AND_CORE__CORE_CONV_REPORT_1 | 15_9-12 |  | 330 |  | 3509.35 | 13 | 10 | 6 | 4.5 | [13 empty] | 19.2 | 19.2 |  |  |  | 2.66 | a.a |  | As Above String | as above | sandstone | sandstone | grey | fine grained | subangular | well cemented
15_9-12__ROCK_AND_CORE__CORE_CONV_REPORT_1 | 15_9-12 |  | 330 |  | 3509.65 | 33 | 28 | 44 | 37 | [13 empty] | 21 | 21 |  |  |  | 2.66 | a.a |  | As Above String | as above | sandstone | sandstone | grey | fine grained | subangular | well cemented
15_9-12__ROCK_AND_CORE__CORE_CONV_REPORT_1 | 15_9-12 |  | 330 |  | 3510.05 | 26 | 21 | 5 | 3.7 | [13 empty] | 21.1 | 21.1 | 19.5 |  | 37.6 | 2.66 | sst.grey.subang.vf.well-cem |  | Original String | Sandstone grey subangular very fine grained well well cemented | sandstone | sandstone | grey | very fine grained fine grained | subangular | well cemented
15_9-12__ROCK_AND_CORE__CORE_CONV_REPORT_1 | 15_9-12 |  | 330 |  | 3510.36 | 33 | 28 | 29 | 24 | [13 empty] | 21.3 | 21.3 |  |  |  | 2.66 | a.a |  | As Above String | as above | sandstone | sandstone | grey | very fine grained fine grained | subangular | well cemented
15_9-12__ROCK_AND_CORE__CORE_CONV_REPORT_1 | 15_9-12 |  | 330 |  | 3510.74 | 89 | 78 | 52 | 44 | [13 empty] | 22 | 22 |  |  |  | 2.67 | sst.grey.subang f.well-cem |  | Original String | Sandstone grey subangular fine grained well well cemented | sandstone | sandstone | grey | fine grained | subangular | well cemented
15_9-12__ROCK_AND_CORE__CORE_CONV_REPORT_1 | 15_9-12 |  | 330 |  | 3511.055 | 108 | 96 | 89 | 78 | [13 empty] | 23.7 | 23.7 | 19 |  | 17.1 | 2.66 | a.a |  | As Above String | as above | sandstone | sandstone | grey | fine grained | subangular | well cemented
15_9-12__ROCK_AND_CORE__CORE_CONV_REPORT_1 | 15_9-12 |  | 330 |  | 3511.46 | 138 |  | 105 | 93 | [13 empty] | 23.9 | 23.9 |  |  |  | 2.66 | a.a |  | As Above String | as above | sandstone | sandstone | grey | fine grained | subangular | well cemented
15_9-12__ROCK_AND_CORE__CORE_CONV_REPORT_1 | 15_9-12 |  | 330 |  | 3511.735 | 147 | 123 | 95 | 84 | [13 empty] | 24.2 | 24.2 |  |  |  | 2.66 | a.a |  | As Above String | as above | sandstone | sandstone | grey | fine grained | subangular | well cemented
15_9-12__ROCK_AND_CORE__CORE_CONV_REPORT_1 | 15_9-12 |  | 330 |  | 3512.055 | 1.11 | 132 | 0.84 | 0.56 | [13 empty] | 16.6 | 16.6 | 11.5 |  | 46.8 | 2.7 | sst.grey.subang.vf.well-cem |  | Original String | Sandstone grey subangular very fine grained well well cemented | sandstone | sandstone | grey | very fine grained fine grained | subangular | well cemented
15_9-12__ROCK_AND_CORE__CORE_CONV_REPORT_1 | 15_9-12 |  | 330 |  | 3512.35 | 9.8 | 0.8 | 6.7 | 5.1 | [13 empty] | 18.7 | 18.7 |  |  |  | 2.66 | a.a |  | As Above String | as above | sandstone | sandstone | grey | very fine grained fine grained | subangular | well cemented
15_9-12__ROCK_AND_CORE__CORE_CONV_REPORT_1 | 15_9-12 |  | 330 |  | 3512.7 | 0.58 | 7.6 | 0.157 | 0.09 | [13 empty] | 9.6 | 9.6 |  |  |  | 2.67 | a.a. mica/clay layers |  | As Above String | as above micaceous Claystone layers | sandstone | sandstone | grey | very fine grained fine grained | subangular | well cemented |  |  | Claystone
15_9-12__ROCK_AND_CORE__CORE_CONV_REPORT_1 | 15_9-12 |  | 330 |  | 3513.055 | 1 | 0.38 | 0.75 | 0.5 | [13 empty] | 15 | 15 | 12.8 |  | 49.5 | 2.67 | a.a |  | As Above String | as above | sandstone | sandstone | grey | very fine grained fine grained | subangular | well cemented |  |  | Claystone
15_9-12__ROCK_AND_CORE__CORE_CONV_REPORT_1 | 15_9-12 |  | 330 |  | 3513.4 |  | 0.68 | 2.8 | 2 | [13 empty] | 18.6 | 18.6 |  |  |  | 2.66 | a.a |  | As Above String | as above | sandstone | sandstone | grey | very fine grained fine grained | subangular | well cemented |  |  | Claystone
15_9-12__ROCK_AND_CORE__CORE_CONV_REPORT_1 | 15_9-12 |  | 330 |  | 3513.7 | 57 | 49 | 39 | 33 | [13 empty] | 23.5 | 23.5 |  |  |  | 2.66 | sst.grey.subang.f.well-cem |  | Original String | Sandstone grey subangular fine grained well well cemented | sandstone | sandstone | grey | fine grained | subangular | well cemented
15_9-12__ROCK_AND_CORE__CORE_CONV_REPORT_1 | 15_9-12 |  | 330 |  | 3513.68 | 65 | 56 | 42 | 35 | [13 empty] | 23.3 | 23.3 | 21.3 |  | 25 | 2.65 | a.a |  | As Above String | as above | sandstone | sandstone | grey | fine grained | subangular | well cemented
15_9-12__ROCK_AND_CORE__CORE_CONV_REPORT_1 | 15_9-12 |  | 330 |  | 3514.48 | 205 | 185 | 153 | 138 | [13 empty] | 24.5 | 24.5 |  |  |  | 2.66 | a.a |  | As Above String | as above | sandstone | sandstone | grey | fine grained | subangular | well cemented
15_9-12__ROCK_AND_CORE__CORE_CONV_REPORT_1 | 15_9-12 |  | 330 |  | 3514.78 | 24 | 20 | 14 | 11 | [13 empty] | 15.4 | 15.4 |  |  |  | 2.71 | a.a |  | As Above String | as above | sandstone | sandstone | grey | fine grained | subangular | well cemented
15_9-12__ROCK_AND_CORE__CORE_CONV_REPORT_1 | 15_9-12 |  | 330 |  | 3514.45 | 1.5 | 1 | 1 | 0.68 | [13 empty] | 9.6 | 9.6 | 8.7 |  | 25.5 | 2.74 | a.a |  | As Above String | as above | sandstone | sandstone | grey | fine grained | subangular | well cemented
15_9-12__ROCK_AND_CORE__CORE_CONV_REPORT_1 | 15_9-12 |  | 330 |  | 3515.33 | 0.069 | 0.04 | 0.057 | 0.03 | [13 empty] | 5.9 | 5.9 |  |  |  | 2.78 | a.a |  | As Above String | as above | sandstone | sandstone | grey | fine grained | subangular | well cemented
15_9-12__ROCK_AND_CORE__CORE_CONV_REPORT_1 | 15_9-12 |  | 330 |  | 3515.615 | 0.122 | 0.07 | 0.049 | 0.03 | [13 empty] | 5.4 | 5.4 |  |  |  | 2.69 | sst.grey subang.vf.well-cem.mic/layer/p |  | Original String | Sandstone grey subangular very fine grained well well cemented micaceous layer poorly | sandstone | sandstone | grey | very fine grained fine grained | subangular | well cemented |  |  | micaceous
15_9-12__ROCK_AND_CORE__CORE_CONV_REPORT_1 | 15_9-12 |  | 330 |  | 3515.93 | 2.1 | 1.5 | 1.3 | 0.91 | [13 empty] | 14.8 | 14.8 | 12 |  | 25.8 | 2.71 | a.a |  | As Above String | as above | sandstone | sandstone | grey | very fine grained fine grained | subangular | well cemented |  |  | micaceous
15_9-12__ROCK_AND_CORE__CORE_CONV_REPORT_1 | 15_9-12 |  | 330 |  | 3516.26 | 4.7 | 3.5 | 8.9 | 6.9 | [13 empty] | 18.6 | 18.6 |  |  |  | 2.68 | a.a |  | As Above String | as above | sandstone | sandstone | grey | very fine grained fine grained | subangular | well cemented |  |  | micaceous
15_9-12__ROCK_AND_CORE__CORE_CONV_REPORT_1 | 15_9-12 |  | 330 |  | 3516.545 | 14 | 11 | 13 | 10 | [13 empty] | 20.5 | 20.5 |  |  |  | 2.66 | a.a |  | As Above String | as above | sandstone | sandstone | grey | very fine grained fine grained | subangular | well cemented |  |  | micaceous
15_9-12__ROCK_AND_CORE__CORE_CONV_REPORT_1 | 15_9-12 |  | 330 |  | 3516.855 | 0.63 | 0.42 | 0.45 | 0.29 | [13 empty] | 9 | 9 | 7.7 |  | 25.9 | 2.77 | a.a |  | As Above String | as above | sandstone | sandstone | grey | very fine grained fine grained | subangular | well cemented |  |  | micaceous
15_9-12__ROCK_AND_CORE__CORE_CONV_REPORT_1 | 15_9-12 |  | 330 |  | 3517.24 | 0.039 | 0.02 | 0.049 | 0.03 | [13 empty] | 4.5 | 4.5 |  |  |  | 2.8 | a.a |  | As Above String | as above | sandstone | sandstone | grey | very fine grained fine grained | subangular | well cemented |  |  | micaceous
15_9-12__ROCK_AND_CORE__CORE_CONV_REPORT_1 | 15_9-12 |  | 330 |  | 3517.54 | 0.069 | 0.04 | 0.039 | 0.02 | [13 empty] | 5.5 | 5.5 |  |  |  | 2.82 | a.a |  | As Above String | as above | sandstone | sandstone | grey | very fine grained fine grained | subangular | well cemented |  |  | micaceous
15_9-12__ROCK_AND_CORE__CORE_CONV_REPORT_1 | 15_9-12 |  | 330 |  | 3517.845 | 2 | 1.4 | 2.6 | 1.9 | [13 empty] | 16.9 | 16.9 | 18.5 |  | 38.7 | 2.68 | a.a |  | As Above String | as above | sandstone | sandstone | grey | very fine grained fine grained | subangular | well cemented |  |  | micaceous
15_9-12__ROCK_AND_CORE__CORE_CONV_REPORT_1 | 15_9-12 |  | 330 |  | 3518.14 | 27 | 22 | 14 | 11 | [13 empty] | 21.9 | 21.9 |  |  |  | 2.67 | a.a |  | As Above String | as above | sandstone | sandstone | grey | very fine grained fine grained | subangular | well cemented |  |  | micaceous
15_9-12__ROCK_AND_CORE__CORE_CONV_REPORT_1 | 15_9-12 |  | 330 |  | 3518.44 | 43 | 36 | 12 | 10 | [13 empty] | 19.9 | 19.9 |  |  |  | 2.66 | a.a |  | As Above String | as above | sandstone | sandstone | grey | very fine grained fine grained | subangular | well cemented |  |  | micaceous
15_9-12__ROCK_AND_CORE__CORE_CONV_REPORT_1 | 15_9-12 |  | 330 |  | 3518.71 | 0.26 | 0.16 | 0.03 | 0.02 | [13 empty] | 5 | 5 | 4.6 |  | 63.8 | 2.68 | a.a |  | As Above String | as above | sandstone | sandstone | grey | very fine grained fine grained | subangular | well cemented |  |  | micaceous
15_9-12__ROCK_AND_CORE__CORE_CONV_REPORT_1 | 15_9-12 |  | 330 |  | 3521.64 | 0.136 | 0.08 | 0.174 | 0.1 | [13 empty] | 11.9 | 11.9 |  |  |  | 2.69 | a.a. med grain portion |  | As Above String | as above medium grain portion | sandstone | sandstone | grey | very fine grained fine grained | subangular | well cemented |  |  | micaceous
15_9-12__ROCK_AND_CORE__CORE_CONV_REPORT_1 | 15_9-12 |  | 330 |  | 3522.45 | 6.2 | 4.7 | 1.9 | 1.3 | [13 empty] | 19.4 | 19.4 |  |  |  | 2.66 | a.a |  | As Above String | as above | sandstone | sandstone | grey | very fine grained fine grained | subangular | well cemented |  |  | micaceous
15_9-12__ROCK_AND_CORE__CORE_CONV_REPORT_1 | 15_9-12 |  | 330 |  | 3522.29 | 0.039 | 0.02 | 0.036 | 0.02 | [13 empty] | 10.8 | 10.8 | 7 |  | 71.9 | 3.13 | sst.grey aubang.med.well-cem |  | Original String | Sandstone grey subangular medium medium well medium well cemented | sandstone | sandstone | grey |  |  | medium well cemented
15_9-12__ROCK_AND_CORE__CORE_CONV_REPORT_1 | 15_9-12 |  | 330 |  | 3522.62 | 7.6 | 5.8 | 4.1 | 3 | [13 empty] | 21.5 | 21.5 |  |  |  | 2.66 | sst.grey subang.f.well-cem |  | Original String | Sandstone grey subangular fine grained well well cemented | sandstone | sandstone | grey | fine grained | subangular | well cemented
15_9-12__ROCK_AND_CORE__CORE_CONV_REPORT_1 | 15_9-12 |  | 330 |  | 3522.945 | 2.6 | 1.9 | 0.67 | 0.44 | [13 empty] | 19.8 | 19.8 |  |  |  | 2.66 | sst.grey subang.vf.well-cem |  | Original String | Sandstone grey subangular very fine grained well well cemented | sandstone | sandstone | grey | very fine grained fine grained | subangular | well cemented
15_9-12__ROCK_AND_CORE__CORE_CONV_REPORT_1 | 15_9-12 |  | 330 |  | 3523.35 | 3.2 | 2.3 | 1.05 | 0.71 | [13 empty] | 19.1 | 19.1 | 13.1 |  | 57.3 | 2.65 | a.a |  | As Above String | as above | sandstone | sandstone | grey | very fine grained fine grained | subangular | well cemented
15_9-12__ROCK_AND_CORE__CORE_CONV_REPORT_1 | 15_9-12 |  | 330 |  | 3523.705 | 4.2 | 3.1 | 3.6 | 2.6 | [13 empty] | 18.6 | 18.6 |  |  |  | 2.71 | a.a |  | As Above String | as above | sandstone | sandstone | grey | very fine grained fine grained | subangular | well cemented
15_9-12__ROCK_AND_CORE__CORE_CONV_REPORT_1 | 15_9-12 |  | 330 |  | 3523.79 | 0.61 | 0.4 | 0.23 | 0.14 | [13 empty] | 15.4 | 15.4 |  |  |  | 2.65 | a.a |  | As Above String | as above | sandstone | sandstone | grey | very fine grained fine grained | subangular | well cemented
15_9-12__ROCK_AND_CORE__CORE_CONV_REPORT_1 | 15_9-12 |  | 330 |  | 3524.29 | 2 | 1.4 | 0.28 | 0.17 | [13 empty] | 19.2 | 19.2 | 13 |  | 30.1 | 2.74 | a.a |  | As Above String | as above | sandstone | sandstone | grey | very fine grained fine grained | subangular | well cemented
15_9-12__ROCK_AND_CORE__CORE_CONV_REPORT_1 | 15_9-12 |  | 330 |  | 3524.6 | 0.88 | 0.59 | 0.78 | 0.52 | [13 empty] | 11.2 | 11.2 |  |  |  | 2.7 | a.a |  | As Above String | as above | sandstone | sandstone | grey | very fine grained fine grained | subangular | well cemented
15_9-12__ROCK_AND_CORE__CORE_CONV_REPORT_1 | 15_9-12 |  | 330 |  | 3524.85 | 0.101 | 0.06 | 0.078 | 0.04 | [13 empty] | 9.5 | 9.5 |  |  |  | 2.65 | a.a |  | As Above String | as above | sandstone | sandstone | grey | very fine grained fine grained | subangular | well cemented
15_9-12__ROCK_AND_CORE__CORE_CONV_REPORT_1 | 15_9-12 |  | 330 |  | 3525.16 | 0.3 | 0.19 | 0.208 | 0.13 | [13 empty] | 14 | 14 | 12.8 |  | 55.2 | 2.66 | a.a |  | As Above String | as above | sandstone | sandstone | grey | very fine grained fine grained | subangular | well cemented
15_9-12__ROCK_AND_CORE__CORE_CONV_REPORT_1 | 15_9-12 |  | 330 |  | 3525.46 | 0.25 | 0.16 | 0.118 | 0.07 | [13 empty] | 13.9 | 13.9 |  |  |  | 2.67 | a.a |  | As Above String | as above | sandstone | sandstone | grey | very fine grained fine grained | subangular | well cemented
15_9-12__ROCK_AND_CORE__CORE_CONV_REPORT_1 | 15_9-12 |  | 330 |  | 3525.795 | 8.9 | 6.9 | 7.2 | 5.5 | [13 empty] | 19.9 | 19.9 |  |  |  | 2.66 | a.a |  | As Above String | as above | sandstone | sandstone | grey | very fine grained fine grained | subangular | well cemented
15_9-12__ROCK_AND_CORE__CORE_CONV_REPORT_1 | 15_9-12 |  | 330 |  | 3526.1 | 16 | 13 | 13 | 10 | [13 empty] | 22.4 | 22.4 | 18.2 |  | 27.7 | 2.67 | a.a |  | As Above String | as above | sandstone | sandstone | grey | very fine grained fine grained | subangular | well cemented
15_9-12__ROCK_AND_CORE__CORE_CONV_REPORT_1 | 15_9-12 |  | 330 |  | 3526.41 | 22 | 18 | 18 | 15 | [13 empty] | 21.5 | 21.5 |  |  |  | 2.65 | a.a |  | As Above String | as above | sandstone | sandstone | grey | very fine grained fine grained | subangular | well cemented
15_9-12__ROCK_AND_CORE__CORE_CONV_REPORT_1 | 15_9-12 |  | 330 |  | 3526.67 | 2.2 | 1.6 | 1.7 | 1.2 | [13 empty] | 15 | 15 |  |  |  | 2.67 | a.a |  | As Above String | as above | sandstone | sandstone | grey | very fine grained fine grained | subangular | well cemented
15_9-12__ROCK_AND_CORE__CORE_CONV_REPORT_1 | 15_9-12 |  | 330 |  | 3527.05 | 3.1 | 2.2 | 2.7 | 1.9 | [13 empty] | 19.6 | 19.6 | 15 |  | 24.7 | 2.66 | a.a |  | As Above String | as above | sandstone | sandstone | grey | very fine grained fine grained | subangular | well cemented
15_9-12__ROCK_AND_CORE__CORE_CONV_REPORT_1 | 15_9-12 |  | 330 |  | 3527.34 | 1.4 | 1 | 0.45 | 0.29 | [13 empty] | 17.9 | 17.9 |  |  |  | 2.66 | a.a |  | As Above String | as above | sandstone | sandstone | grey | very fine grained fine grained | subangular | well cemented
15_9-12__ROCK_AND_CORE__CORE_CONV_REPORT_1 | 15_9-12 |  | 330 |  | 3527.64 | 0.033 | 0.02 | 0.025 | 0.01 | [13 empty] | 5.8 | 5.8 |  |  |  | 2.97 | sst.grey subang.f.well-cem |  | Original String | Sandstone grey subangular fine grained well well cemented | sandstone | sandstone | grey | fine grained | subangular | well cemented
15_9-12__ROCK_AND_CORE__CORE_CONV_REPORT_1 | 15_9-12 |  | 330 |  | 3528.35 | 0.171 | 0.1 | 0.159 | 0.1 | [13 empty] | 12.3 | 12.3 | 6.6 |  | 51.3 | 2.71 | sst.grey subang. Vf.well-cem |  | Original String | Sandstone grey subangular very fine grained well well cemented | sandstone | sandstone | grey | very fine grained fine grained | subangular | well cemented
15_9-12__ROCK_AND_CORE__CORE_CONV_REPORT_1 | 15_9-12 |  | 330 |  | 3529.79 | 2.2 | 1.6 | 0.65 | 0.43 | [13 empty] | 17.2 | 17.2 |  |  |  | 2.66 | a.a |  | As Above String | as above | sandstone | sandstone | grey | very fine grained fine grained | subangular | well cemented
15_9-12__ROCK_AND_CORE__CORE_CONV_REPORT_1 | 15_9-12 |  | 330 |  | 3530.07 | 23 | 19 | 19 | 15 | [13 empty] | 19.2 | 19.2 |  |  |  | 2.65 | a.a |  | As Above String | as above | sandstone | sandstone | grey | very fine grained fine grained | subangular | well cemented
15_9-12__ROCK_AND_CORE__CORE_CONV_REPORT_1 | 15_9-12 |  | 330 |  | 3530.34 | 43 | 36 | 21 | 17 | [13 empty] | 22.3 | 22.3 | 18.3 |  | 31.6 | 2.65 | a.a |  | As Above String | as above | sandstone | sandstone | grey | very fine grained fine grained | subangular | well cemented
15_9-12__ROCK_AND_CORE__CORE_CONV_REPORT_1 | 15_9-12 |  | 330 |  | 3530.61 | 214 | 194 | 125 | 112 | [13 empty] | 21.5 | 21.5 |  |  |  | 2.65 | a.a |  | As Above String | as above | sandstone | sandstone | grey | very fine grained fine grained | subangular | well cemented
15_9-12__ROCK_AND_CORE__CORE_CONV_REPORT_1 | 15_9-12 |  | 330 |  | 3530.915 | 50 | 43 | 57 | 49 | [13 empty] | 20.6 | 20.6 |  |  |  | 2.65 | a.a |  | As Above String | as above | sandstone | sandstone | grey | very fine grained fine grained | subangular | well cemented
15_9-12__ROCK_AND_CORE__CORE_CONV_REPORT_1 | 15_9-12 |  | 330 |  | 3531.29 | 8.8 | 6.8 | 7.7 | 5.9 | [13 empty] | 18.4 | 18.4 | 18.1 |  | 34.6 | 2.65 | a.a |  | As Above String | as above | sandstone | sandstone | grey | very fine grained fine grained | subangular | well cemented
15_9-12__ROCK_AND_CORE__CORE_CONV_REPORT_1 | 15_9-12 |  | 330 |  | 3531.54 | 2.2 | 1.6 | 1.7 | 1.2 | [13 empty] | 17.1 | 17.1 |  |  |  | 2.65 | a.a |  | As Above String | as above | sandstone | sandstone | grey | very fine grained fine grained | subangular | well cemented
15_9-12__ROCK_AND_CORE__CORE_CONV_REPORT_1 | 15_9-12 |  | 330 |  | 3531.84 | 2.3 | 1.6 | 1.3 | 0.91 | [13 empty] | 17.4 | 17.4 |  |  |  | 2.65 | a.a. pyr |  | As Above String | as above pyrite (-itized. | sandstone | sandstone | grey | very fine grained fine grained | subangular | well cemented |  |  | pyrite (-itized.
15_9-12__ROCK_AND_CORE__CORE_CONV_REPORT_1 | 15_9-12 |  | 330 |  | 3532.14 | 2.6 | 1.9 | 0.16 | 0.1 | [13 empty] | 13.4 | 13.4 | 20.5 |  | 36.7 | 2.74 | a.a |  | As Above String | as above | sandstone | sandstone | grey | very fine grained fine grained | subangular | well cemented |  |  | pyrite (-itized.
15_9-12__ROCK_AND_CORE__CORE_CONV_REPORT_1 | 15_9-12 |  | 330 |  | 3532.44 | 6.4 | 4.8 | 7.6 | 5.8 | [13 empty] | 19 | 19 |  |  |  | 2.91 | a.a |  | As Above String | as above | sandstone | sandstone | grey | very fine grained fine grained | subangular | well cemented |  |  | pyrite (-itized.
15_9-12__ROCK_AND_CORE__CORE_CONV_REPORT_1 | 15_9-12 |  | 330 |  | 3532.76 | 142 | 127 | 61 | 53 | [13 empty] | 23.7 | 23.7 |  |  |  | 2.64 | a.a |  | As Above String | as above | sandstone | sandstone | grey | very fine grained fine grained | subangular | well cemented |  |  | pyrite (-itized.
15_9-12__ROCK_AND_CORE__CORE_CONV_REPORT_1 | 15_9-12 |  | 330 |  | 3533.14 | 302 | 272 | 250 | 230 | [13 empty] | 23.7 | 23.7 | 20 |  | 23.2 | 2.64 | a.a |  | As Above String | as above | sandstone | sandstone | grey | very fine grained fine grained | subangular | well cemented |  |  | pyrite (-itized.
15_9-12__ROCK_AND_CORE__CORE_CONV_REPORT_1 | 15_9-12 |  | 330 |  | 3533.39 | 134 | 120 | 80 | 70 | [13 empty] | 24.1 | 24.1 |  |  |  | 2.64 | a.a |  | As Above String | as above | sandstone | sandstone | grey | very fine grained fine grained | subangular | well cemented |  |  | pyrite (-itized.
15_9-12__ROCK_AND_CORE__CORE_CONV_REPORT_1 | 15_9-12 |  | 330 |  | 3533.79 | 32 | 27 | 50 | 43 | [13 empty] | 20 | 20 |  |  |  | 2.65 | a.a |  | As Above String | as above | sandstone | sandstone | grey | very fine grained fine grained | subangular | well cemented |  |  | pyrite (-itized.
15_9-12__ROCK_AND_CORE__CORE_CONV_REPORT_1 | 15_9-12 |  | 330 |  | 3534.1 | 91 | 80 | 53 | 45 | [13 empty] | 22 | 22 | 24.8 |  | 34.1 | 2.64 | a.a |  | As Above String | as above | sandstone | sandstone | grey | very fine grained fine grained | subangular | well cemented |  |  | pyrite (-itized.
15_9-12__ROCK_AND_CORE__CORE_CONV_REPORT_1 | 15_9-12 |  | 330 |  | 3534.415 | 48 | 41 | 61 | 53 | [13 empty] | 22.3 | 22.3 |  |  |  | 2.64 | a.a |  | As Above String | as above | sandstone | sandstone | grey | very fine grained fine grained | subangular | well cemented |  |  | pyrite (-itized.
15_9-12__ROCK_AND_CORE__CORE_CONV_REPORT_1 | 15_9-12 |  | 330 |  | 3634.74 | 60 | 52 | 47 | 40 | [13 empty] | 22.4 | 22.4 |  |  |  | 2.65 | a.a |  | As Above String | as above | sandstone | sandstone | grey | very fine grained fine grained | subangular | well cemented |  |  | pyrite (-itized.
15_9-12__ROCK_AND_CORE__CORE_CONV_REPORT_1 | 15_9-12 |  | 330 |  | 3535.08 | 30 | 25 | 5.2 | 3.9 | [13 empty] | 20.8 | 20.8 | 18.1 |  | 34.7 | 2.64 | a.a |  | As Above String | as above | sandstone | sandstone | grey | very fine grained fine grained | subangular | well cemented |  |  | pyrite (-itized.
15_9-12__ROCK_AND_CORE__CORE_CONV_REPORT_1 | 15_9-12 |  | 330 |  | 3535.37 | 20 | 16 | 6.4 | 4.8 | [13 empty] | 19.9 | 19.9 |  |  |  | 2.64 | a.a |  | As Above String | as above | sandstone | sandstone | grey | very fine grained fine grained | subangular | well cemented |  |  | pyrite (-itized.
15_9-12__ROCK_AND_CORE__CORE_CONV_REPORT_1 | 15_9-12 |  | 330 |  | 3535.66 | 5.3 | 4.4 | 3.7 | 2.7 | [13 empty] | 18.7 | 18.7 |  |  |  | 2.66 | a.a |  | As Above String | as above | sandstone | sandstone | grey | very fine grained fine grained | subangular | well cemented |  |  | pyrite (-itized.
15_9-12__ROCK_AND_CORE__CORE_CONV_REPORT_1 | 15_9-12 |  | 330 |  | 3535.69 | 23 | 19 | 10.5 | 8.2 | [13 empty] | 19.4 | 19.4 |  |  |  | 2.72 | sst.grey subang.f.well-cem |  | Original String | Sandstone grey subangular fine grained well well cemented | sandstone | sandstone | grey | fine grained | subangular | well cemented
15_9-12__ROCK_AND_CORE__CORE_CONV_REPORT_1 | 15_9-12 |  | 330 |  | 3536.31 | 200 | 180 | 129 | 115 | [13 empty] | 21.6 | 21.6 | 16.8 |  | 36.3 | 2.64 | a.a |  | As Above String | as above | sandstone | sandstone | grey | fine grained | subangular | well cemented
15_9-12__ROCK_AND_CORE__CORE_CONV_REPORT_1 | 15_9-12 |  | 330 |  | 3536.62 | 255 | 235 | 281 | 287 | [13 empty] | 19.2 | 19.2 |  |  |  | 2.67 | a.a. quarts clast3mm |  | As Above String | as above quarts clast3mm | sandstone | sandstone | grey | fine grained | subangular | well cemented
15_9-12__ROCK_AND_CORE__CORE_CONV_REPORT_1 | 15_9-12 |  | 330 |  | 3526.45 | 8.3 | 6.4 | 11.1 | 8.7 | [13 empty] | 14.9 | 14.9 |  |  |  | 2.7 | sst.grey.subang vf well-cem |  | Original String | Sandstone grey subangular very fine grained well well cemented | sandstone | sandstone | grey | very fine grained fine grained | subangular | well cemented
15_9-12__ROCK_AND_CORE__CORE_CONV_REPORT_1 | 15_9-12 |  | 330 |  | 3537.24 | 14 | 11 | 7.5 | 5.7 | [13 empty] | 13 | 13 | 14.3 |  | 38.7 | 2.71 | a.a |  | As Above String | as above | sandstone | sandstone | grey | very fine grained fine grained | subangular | well cemented
15_9-12__ROCK_AND_CORE__CORE_CONV_REPORT_1 | 15_9-12 |  | 330 |  | 3537.54 | 96 | 85 | 79 | 69 | [13 empty] | 19.3 | 19.3 |  |  |  | 2.68 | a.a |  | As Above String | as above | sandstone | sandstone | grey | very fine grained fine grained | subangular | well cemented
15_9-12__ROCK_AND_CORE__CORE_CONV_REPORT_1 | 15_9-12 |  | 330 |  | 3537.85 | 9.4 | 7.3 | 4.8 | 3.6 | [13 empty] | 11.3 | 11.3 | 18.9 |  | 31 | 2.72 | a.a |  | As Above String | as above | sandstone | sandstone | grey | very fine grained fine grained | subangular | well cemented
15_9-12__ROCK_AND_CORE__CORE_CONV_REPORT_1 | 15_9-12 |  | 330 |  | 3538.155 | 125 | 112 | 111 | 98 | [13 empty] | 21.6 | 21.6 |  |  |  | 2.65 | a.a |  | As Above String | as above | sandstone | sandstone | grey | very fine grained fine grained | subangular | well cemented
15_9-12__ROCK_AND_CORE__CORE_CONV_REPORT_1 | 15_9-12 |  | 330 |  | 3539.2 | 163 | 147 | 153 | 138 | [13 empty] | 23 | 23 |  |  |  | 2.64 | a.a |  | As Above String | as above | sandstone | sandstone | grey | very fine grained fine grained | subangular | well cemented
15_9-12__ROCK_AND_CORE__CORE_CONV_REPORT_1 | 15_9-12 |  | 330 |  | 3539.34 | 49 | 42 | 34 | 28 | [13 empty] | 21.4 | 21.4 | 17 |  | 35.8 | 2.64 | a.a |  | As Above String | as above | sandstone | sandstone | grey | very fine grained fine grained | subangular | well cemented
15_9-12__ROCK_AND_CORE__CORE_CONV_REPORT_1 | 15_9-12 |  | 330 |  | 3540.29 | 55 | 47 | 36 | 30 | [13 empty] | 21.4 | 21.4 | 18.1 |  | 35.9 | 2.65 | sst.grey.subang.f.well.cem |  | Original String | Sandstone grey subangular fine grained well well cemented | sandstone | sandstone | grey | fine grained | subangular | well cemented
15_9-12__ROCK_AND_CORE__CORE_CONV_REPORT_1 | 15_9-12 |  | 330 |  | 3540.54 | 191 | 171 | 82 | 72 | [13 empty] | 21.4 | 21.4 |  |  |  | 2.66 | a.a |  | As Above String | as above | sandstone | sandstone | grey | fine grained | subangular | well cemented
15_9-12__ROCK_AND_CORE__CORE_CONV_REPORT_1 | 15_9-12 |  | 330 |  | 3540.84 | 102 | 90 | 107 | 95 | [13 empty] | 22.5 | 22.5 |  |  |  | 2.65 | a.a |  | As Above String | as above | sandstone | sandstone | grey | fine grained | subangular | well cemented
15_9-12__ROCK_AND_CORE__CORE_CONV_REPORT_1 | 15_9-12 |  | 330 |  | 3541.215 | 6.6 | 5 | 1.05 | 0.71 | [13 empty] | 15.4 | 15.4 | 16.6 |  | 32.6 | 2.64 | sst.grey.subang.f.well.cem |  | Original String | Sandstone grey subangular fine grained well well cemented | sandstone | sandstone | grey | fine grained | subangular | well cemented
15_9-12__ROCK_AND_CORE__CORE_CONV_REPORT_1 | 15_9-12 |  | 330 |  | 3541.54 | 146 | 131 | 72 | 63 | [13 empty] | 21.1 | 21.1 |  |  |  | 2.65 | sst.grey.subang.f.well.cem |  | Original String | Sandstone grey subangular fine grained well well cemented | sandstone | sandstone | grey | fine grained | subangular | well cemented
15_9-12__ROCK_AND_CORE__CORE_CONV_REPORT_1 | 15_9-12 |  | 330 |  | 3541.84 | 184 | 164 | 47 | 40 | [13 empty] | 21.6 | 21.6 |  |  |  | 2.64 | a.a |  | As Above String | as above | sandstone | sandstone | grey | fine grained | subangular | well cemented
15_9-12__ROCK_AND_CORE__CORE_CONV_REPORT_1 | 15_9-12 |  | 330 |  | 3542.18 | 115 | 102 | 89 | 78 | [13 empty] | 21.3 | 21.3 | 17.4 |  | 30.4 | 2.64 | a.a |  | As Above String | as above | sandstone | sandstone | grey | fine grained | subangular | well cemented
15_9-12__ROCK_AND_CORE__CORE_CONV_REPORT_1 | 15_9-12 |  | 330 |  | 3542.49 | 136 | 122 | 132 | 118 | [13 empty] | 22.7 | 22.7 |  |  |  | 2.64 | a.a |  | As Above String | as above | sandstone | sandstone | grey | fine grained | subangular | well cemented
15_9-12__ROCK_AND_CORE__CORE_CONV_REPORT_1 | 15_9-12 |  | 330 |  | 3542.75 | 33 | 28 | 17 | 14 | [13 empty] | 20.1 | 20.1 |  |  |  | 2.64 | a.a |  | As Above String | as above | sandstone | sandstone | grey | fine grained | subangular | well cemented
15_9-12__ROCK_AND_CORE__CORE_CONV_REPORT_1 | 15_9-12 |  | 330 |  | 3543.07 | 78 | 69 | 33 | 28 | [13 empty] | 21.1 | 21.1 | 15.1 |  | 34 | 2.64 | a.a |  | As Above String | as above | sandstone | sandstone | grey | fine grained | subangular | well cemented
15_9-12__ROCK_AND_CORE__CORE_CONV_REPORT_1 | 15_9-12 |  | 330 |  | 3543.35 | 23 | 19 | 7.5 | 5.7 | [13 empty] | 19.7 | 19.7 |  |  |  | 2.64 | a.a |  | As Above String | as above | sandstone | sandstone | grey | fine grained | subangular | well cemented
15_9-12__ROCK_AND_CORE__CORE_CONV_REPORT_1 | 15_9-12 |  | 330 |  | 3543.64 | 182 | 162 | 52 | 44 | [13 empty] | 19.9 | 19.9 |  |  |  | 2.65 | a.a |  | As Above String | as above | sandstone | sandstone | grey | fine grained | subangular | well cemented
15_9-12__ROCK_AND_CORE__CORE_CONV_REPORT_1 | 15_9-12 |  | 330 |  | 3543.45 | 96 | 85 | 30 | 25 | [13 empty] | 20.5 | 20.5 | 21.2 |  | 39.7 | 2.65 | a.a |  | As Above String | as above | sandstone | sandstone | grey | fine grained | subangular | well cemented
15_9-12__ROCK_AND_CORE__CORE_CONV_REPORT_1 | 15_9-12 |  | 330 |  | 3544.38 | 43 | 36 | 42 | 35 | [13 empty] | 19.7 | 19.7 |  |  |  | 2.64 | a.a |  | As Above String | as above | sandstone | sandstone | grey | fine grained | subangular | well cemented
15_9-12__ROCK_AND_CORE__CORE_CONV_REPORT_1 | 15_9-12 |  | 330 |  | 3544.715 | 17 | 14 | 19 | 15 | [13 empty] | 19.8 | 19.8 |  |  |  | 2.65 | a.a |  | As Above String | as above | sandstone | sandstone | grey | fine grained | subangular | well cemented
15_9-12__ROCK_AND_CORE__CORE_CONV_REPORT_1 | 15_9-12 |  | 330 |  | 3545.05 | 22 | 18 | 3.2 | 2.3 | [13 empty] | 19.2 | 19.2 | 17.8 |  | 37.8 | 2.65 | a.a |  | As Above String | as above | sandstone | sandstone | grey | fine grained | subangular | well cemented
15_9-12__ROCK_AND_CORE__CORE_CONV_REPORT_1 | 15_9-12 |  | 330 |  | 3545.34 | 1.5 | 1 | 0.53 | 0.34 | [13 empty] | 15.5 | 15.5 |  |  |  | 2.65 | a.a |  | As Above String | as above | sandstone | sandstone | grey | fine grained | subangular | well cemented
15_9-12__ROCK_AND_CORE__CORE_CONV_REPORT_1 | 15_9-12 |  | 330 |  | 3545.6 | 0.11 | 0.06 | 0.058 | 0.03 | [13 empty] | 11.2 | 11.2 |  |  |  | 3.07 | a.a |  | As Above String | as above | sandstone | sandstone | grey | fine grained | subangular | well cemented
15_9-12__ROCK_AND_CORE__CORE_CONV_REPORT_1 | 15_9-12 |  | 330 |  | 3545.83 | 5 | 3.7 | 0.9 | 0.6 | [13 empty] | 18.7 | 18.7 | 8.3 |  | 43.2 | 2.63 | a.a |  | As Above String | as above | sandstone | sandstone | grey | fine grained | subangular | well cemented
15_9-12__ROCK_AND_CORE__CORE_CONV_REPORT_1 | 15_9-12 |  | 330 |  | 3546.24 | 18 | 15 | 9.4 | 7.3 | [13 empty] | 19.4 | 19.4 |  |  |  | 2.64 | a.a |  | As Above String | as above | sandstone | sandstone | grey | fine grained | subangular | well cemented
15_9-12__ROCK_AND_CORE__CORE_CONV_REPORT_1 | 15_9-12 |  | 330 |  | 3546.55 | 109 | 57 | 86 | 75 | [13 empty] | 20.1 | 20.1 |  |  |  | 2.66 | a.a. pyritised carb.frag |  | As Above String | as above pyrite (-itized.) carbonaceous fragment(-al) | sandstone | sandstone | grey | fine grained | subangular | well cemented |  |  | carbonaceous | fragment(-al)
15_9-12__ROCK_AND_CORE__CORE_CONV_REPORT_1 | 15_9-12 |  | 330 |  | 3546.85 | 188 | 168 | 98 | 87 | [13 empty] | 22 | 22 | 15.3 |  | 25.3 | 2.65 | a.a |  | As Above String | as above | sandstone | sandstone | grey | fine grained | subangular | well cemented |  |  | carbonaceous | fragment(-al)
15_9-12__ROCK_AND_CORE__CORE_CONV_REPORT_1 | 15_9-12 |  | 330 |  | 3547.14 |  |  | 0.23 | 0.14 | [13 empty] | 9.5 | 9.5 |  |  |  | 2.66 | a.apyr mica layers |  | As Above String | as above pyrite (-itized. micaceous layers | sandstone | sandstone | grey | fine grained | subangular | well cemented |  |  | carbonaceous | fragment(-al) | pyrite (-itized.
15_9-12__ROCK_AND_CORE__CORE_CONV_REPORT_1 | 15_9-12 |  | 330 |  | 3547.435 | 31 | 26 | 23 | 19 | [13 empty] | 8.2 | 8.2 |  |  |  | 2.71 | sst.grey subang.f.well-cem |  | Original String | Sandstone grey subangular fine grained well well cemented | sandstone | sandstone | grey | fine grained | subangular | well cemented
15_9-12__ROCK_AND_CORE__CORE_CONV_REPORT_1 | 15_9-12 |  | 330 |  | 3547.75 | 44 | 37 | 27 | 22 | [13 empty] | 9.3 | 9.3 | 13.4 |  | 40.4 | 2.7 | a.a |  | As Above String | as above | sandstone | sandstone | grey | fine grained | subangular | well cemented
15_9-12__ROCK_AND_CORE__CORE_CONV_REPORT_1 | 15_9-12 |  | 330 |  | 3548.4 | 103 | 91 | 58 | 50 | [13 empty] | 19.6 | 19.6 |  |  |  | 2.66 | a.a |  | As Above String | as above | sandstone | sandstone | grey | fine grained | subangular | well cemented
15_9-12__ROCK_AND_CORE__CORE_CONV_REPORT_1 | 15_9-12 |  | 330 |  | 3548.34 | 80 | 70 | 103 | 91 | [13 empty] | 22.3 | 22.3 |  |  |  | 2.64 | sst.grey.subang.f.well.cem |  | Original String | Sandstone grey subangular fine grained well well cemented | sandstone | sandstone | grey | fine grained | subangular | well cemented
15_9-12__ROCK_AND_CORE__CORE_CONV_REPORT_1 | 15_9-12 |  | 330 |  | 3548.64 | 0.47 | 0.3 | 0.29 | 0.18 | [13 empty] | 8.5 | 8.5 | 9.8 |  | 50.8 | 2.66 | a.a |  | As Above String | as above | sandstone | sandstone | grey | fine grained | subangular | well cemented
15_9-12__ROCK_AND_CORE__CORE_CONV_REPORT_1 | 15_9-12 |  | 330 |  | 3548.94 | 370 | 340 | 65 | 56 | [13 empty] | 17 | 17 |  |  |  | 2.64 | sst.grey.subang.med.well-cem |  | Original String | Sandstone grey subangular medium medium well medium well cemented | sandstone | sandstone | grey |  | subangular | medium well cemented
15_9-12__ROCK_AND_CORE__CORE_CONV_REPORT_1 | 15_9-12 |  | 330 |  | 3549.24 | 2055 | 1995 | 600 | 570 | [13 empty] | 18.9 | 18.9 |  |  |  | 2.65 | sst.grey. subang. C.well-cme |  | Original String | Sandstone grey subangular coal well cme | sandstone | sandstone | grey |  | subangular |  |  |  | coal
15_9-12__ROCK_AND_CORE__CORE_CONV_REPORT_1 | 15_9-12 |  | 330 |  | 3549.54 | 899 | 859 | 330 | 300 | [13 empty] | 19.4 | 19.4 | 15.8 |  | 31.7 | 2.65 | a.a |  | As Above String | as above | sandstone | sandstone | grey |  | subangular |  |  |  | coal
15_9-12__ROCK_AND_CORE__CORE_CONV_REPORT_1 | 15_9-12 |  | 330 |  | 3549.84 | 234 | 214 | 235 | 215 | [13 empty] | 19.3 | 19.3 |  |  |  | 2.65 | sst.grey.subang.med.well-cem |  | Original String | Sandstone grey subangular medium medium well medium well cemented | sandstone | sandstone | grey |  | subangular | medium well cemented
15_9-12__ROCK_AND_CORE__CORE_CONV_REPORT_1 | 15_9-12 |  | 330 |  | 3550.145 | 103 | 91 | 24 | 20 | [13 empty] | 17.7 | 17.7 |  |  |  | 2.65 | a.a |  | As Above String | as above | sandstone | sandstone | grey |  | subangular | medium well cemented
15_9-12__ROCK_AND_CORE__CORE_CONV_REPORT_1 | 15_9-12 |  | 330 |  | 3550.41 | 70 | 61 | 51 | 43 | [13 empty] | 17.1 | 17.1 | 16.8 |  | 31.9 | 2.66 | a.a |  | As Above String | as above | sandstone | sandstone | grey |  | subangular | medium well cemented
15_9-12__ROCK_AND_CORE__CORE_CONV_REPORT_1 | 15_9-12 |  | 330 |  | 3550.74 | 806 | 766 | 181 | 161 | [13 empty] | 18.6 | 18.6 |  |  |  | 2.65 | a.a |  | As Above String | as above | sandstone | sandstone | grey |  | subangular | medium well cemented
15_9-12__ROCK_AND_CORE__CORE_CONV_REPORT_1 | 15_9-12 |  | 330 |  | 3551.07 | 670 | 640 | 876 | 836 | [13 empty] | 18.1 | 18.1 |  |  |  | 2.65 | sst.grey.subang.f.well.cem |  | Original String | Sandstone grey subangular fine grained well well cemented | sandstone | sandstone | grey | fine grained | subangular | well cemented
15_9-12__ROCK_AND_CORE__CORE_CONV_REPORT_1 | 15_9-12 |  | 330 |  | 3551.36 | 1071 | 1021 | 713 | 673 | [13 empty] | 18 | 18 | 16.7 |  | 40.1 | 2.65 | sst.grey.subang.med.well-cem |  | Original String | Sandstone grey subangular medium medium well medium well cemented | sandstone | sandstone | grey |  | subangular | medium well cemented
15_9-12__ROCK_AND_CORE__CORE_CONV_REPORT_1 | 15_9-12 |  | 330 |  | 3551.64 | 446 | 416 | 467 | 437 | [13 empty] | 18.6 | 18.6 |  |  |  | 2.65 | a.a |  | As Above String | as above | sandstone | sandstone | grey |  | subangular | medium well cemented
15_9-12__ROCK_AND_CORE__CORE_CONV_REPORT_1 | 15_9-12 |  | 330 |  | 3551.93 | 530 | 500 | 429 | 399 | [13 empty] | 18.3 | 18.3 |  |  |  | 2.65 | sst.grey.subang.f.well.cem |  | Original String | Sandstone grey subangular fine grained well well cemented | sandstone | sandstone | grey | fine grained | subangular | well cemented
15_9-12__ROCK_AND_CORE__CORE_CONV_REPORT_1 | 15_9-12 |  | 330 |  | 3552.24 | 751 | 711 | 131 | 117 | [13 empty] | 17 | 17 | 12.4 |  | 32.3 | 2.66 | sst.grey.subang.med.well-cem |  | Original String | Sandstone grey subangular medium medium well medium well cemented | sandstone | sandstone | grey |  | subangular | medium well cemented
15_9-12__ROCK_AND_CORE__CORE_CONV_REPORT_1 | 15_9-12 |  | 330 |  | 3552.59 | 4233 | 4153 | 1450 | 1400 | [13 empty] | 19.6 | 19.6 |  |  |  | 2.65 | sst.grey.subang.c.well-cem |  | Original String | Sandstone grey subangular coal well well cemented | sandstone | sandstone | grey |  | subangular | well cemented |  |  | coal
15_9-12__ROCK_AND_CORE__CORE_CONV_REPORT_1 | 15_9-12 |  | 330 |  | 3553.4 | 1331 | 1281 | 897 | 857 | [13 empty] | 18.9 | 18.9 |  |  |  | 2.65 | sst.grey subang.med.well-cem |  | Original String | Sandstone grey subangular medium medium well medium well cemented | sandstone | sandstone | grey |  | subangular | medium well cemented
15_9-12__ROCK_AND_CORE__CORE_CONV_REPORT_1 | 15_9-12 |  | 330 |  | 3553.42 | 1123 | 1073 | 539 | 509 | [13 empty] | 19.4 | 19.4 | 14 |  | 19.3 | 2.65 | a.a. |  | As Above String | as above | sandstone | sandstone | grey |  | subangular | medium well cemented
15_9-12__ROCK_AND_CORE__CORE_CONV_REPORT_1 | 15_9-12 |  | 330 |  | 3554.05 | 264 | 244 | 37 | 31 | [13 empty] | 17.9 | 17.9 | 17.5 |  | 24.8 | 2.66 | sst.gy.fine gr.subang.poor |  | Original String | Sandstone grey fine grained grained subangular poorly | sandstone | sandstone | grey | fine grained | subangular | poorly cemented
15_9-12__ROCK_AND_CORE__CORE_CONV_REPORT_1 | 15_9-12 |  | 330 |  | 3554.34 | 234 | 214 | 33 | 28 | [13 empty] | 17.6 | 17.6 |  |  |  | 2.66 | a.a |  | As Above String | as above | sandstone | sandstone | grey | fine grained | subangular | poorly cemented
15_9-12__ROCK_AND_CORE__CORE_CONV_REPORT_1 | 15_9-12 |  | 330 |  | 3554.74 | 122 | 109 | 63 | 54 | [13 empty] | 16.2 | 16.2 |  |  |  | 2.66 | a.a |  | As Above String | as above | sandstone | sandstone | grey | fine grained | subangular | poorly cemented
15_9-12__ROCK_AND_CORE__CORE_CONV_REPORT_1 | 15_9-12 |  | 330 |  | 3555.35 | 269 | 249 | 105 | 93 | [13 empty] | 17 | 17 | 13.4 |  | 43.9 | 2.66 | a.a |  | As Above String | as above | sandstone | sandstone | grey | fine grained | subangular | poorly cemented
15_9-12__ROCK_AND_CORE__CORE_CONV_REPORT_1 | 15_9-12 |  | 330 |  | 3555.34 | 216 | 196 | 29 | 24 | [13 empty] | 17.4 | 17.4 |  |  |  | 2.67 | a.a |  | As Above String | as above | sandstone | sandstone | grey | fine grained | subangular | poorly cemented
15_9-12__ROCK_AND_CORE__CORE_CONV_REPORT_1 | 15_9-12 |  | 330 |  | 3555.64 | 883 | 843 | 100 | 88 | [13 empty] | 19.5 | 19.5 |  |  |  | 2.66 | a.a |  | As Above String | as above | sandstone | sandstone | grey | fine grained | subangular | poorly cemented
15_9-12__ROCK_AND_CORE__CORE_CONV_REPORT_1 | 15_9-12 |  | 330 |  | 3555.45 | 102 | 90 | 269 | 249 | [13 empty] | 18.2 | 18.2 | 18.3 |  | 26.9 | 2.67 | a.a |  | As Above String | as above | sandstone | sandstone | grey | fine grained | subangular | poorly cemented
15_9-12__ROCK_AND_CORE__CORE_CONV_REPORT_1 | 15_9-12 |  | 330 |  | 3556.34 | 202 | 182 | 25 | 21 | [13 empty] | 18.6 | 18.6 |  |  |  | 2.66 | sst.gy.fine gr.su-a.w.cem.w/mica/org.m. |  | Original String | Sandstone grey fine grained grained sulphur as well well cemented with/ micaceous micaceous orlanic micaceous orlanic medium | sandstone | sandstone | grey | fine grained |  | well cemented
15_9-12__ROCK_AND_CORE__CORE_CONV_REPORT_1 | 15_9-12 |  | 330 |  | 3556.62 | 154 | 139 | 14 | 11 | [13 empty] | 19.1 | 19.1 |  |  |  | 2.67 | sst.gy.fine gr.su-a.m.cem |  | Original String | Sandstone grey fine grained grained sulphur as medium cemented | sandstone | sandstone | grey | fine grained |  | cemented
15_9-12__ROCK_AND_CORE__CORE_CONV_REPORT_1 | 15_9-12 |  | 330 |  | 3556.45 | 552 | 522 | 101 | 89 | [13 empty] | 19.1 | 19.1 | 13.6 |  | 36.3 | 2.67 | sst.gy.med.gr.su-a.poor/m.cem |  | Original String | Sandstone grey medium medium grained sulphur as poorly poorly medium cemented | sandstone | sandstone | grey | medium grained |  | cemented
15_9-12__ROCK_AND_CORE__CORE_CONV_REPORT_1 | 15_9-12 |  | 330 |  | 3557.34 | 273 | 253 | 78 | 69 | [13 empty] | 18.3 | 18.3 |  |  |  | 2.67 | a.a |  | As Above String | as above | sandstone | sandstone | grey | medium grained |  | cemented
15_9-12__ROCK_AND_CORE__CORE_CONV_REPORT_1 | 15_9-12 |  | 330 |  | 3557.64 | 183 | 163 | 175 | 155 | [13 empty] | 18.5 | 18.5 |  |  |  | 2.66 | sst.gy.fine gr.su-a. w.cem |  | Original String | Sandstone grey fine grained grained sulphur as well well cemented | sandstone | sandstone | grey | fine grained |  | well cemented
15_9-12__ROCK_AND_CORE__CORE_CONV_REPORT_1 | 15_9-12 |  | 330 |  | 3557.45 | 272 | 252 | 304 | 274 | [13 empty] | 18 | 18 | 14.6 |  | 24.1 | 2.66 | a.a |  | As Above String | as above | sandstone | sandstone | grey | fine grained |  | well cemented
15_9-12__ROCK_AND_CORE__CORE_CONV_REPORT_1 | 15_9-12 |  | 330 |  | 3558.345 | 63 | 54 | 11.8 | 9.3 | [13 empty] | 16.3 | 16.3 |  |  |  | 2.66 | a.a |  | As Above String | as above | sandstone | sandstone | grey | fine grained |  | well cemented
15_9-12__ROCK_AND_CORE__CORE_CONV_REPORT_1 | 15_9-12 |  | 330 |  | 3558.64 | 783 | 743 | 424 | 394 | [13 empty] | 21.4 | 21.4 |  |  |  | 2.66 | sst.gy.f.gr.subang.poor cem |  | Original String | Sandstone grey fine grained grained subangular poorly cemented | sandstone | sandstone | grey | fine grained | subangular | poorly cemented
15_9-12__ROCK_AND_CORE__CORE_CONV_REPORT_1 | 15_9-12 |  | 330 |  | 3558.94 | 62 | 53 | 47 | 40 | [13 empty] | 19.5 | 19.5 | 13 |  | 21.1 | 2.67 | sst.gy.f.gr.subang.w.cem |  | Original String | Sandstone grey fine grained grained subangular well well cemented | sandstone | sandstone | grey | fine grained | subangular | well cemented
15_9-12__ROCK_AND_CORE__CORE_CONV_REPORT_1 | 15_9-12 |  | 330 |  | 3559.34 | 215 | 195 | 156 | 140 | [13 empty] | 16.5 | 16.5 |  |  |  | 2.67 | a.a |  | As Above String | as above | sandstone | sandstone | grey | fine grained | subangular | well cemented
15_9-12__ROCK_AND_CORE__CORE_CONV_REPORT_1 | 15_9-12 |  | 330 |  | 3559.65 | 0.097 | 0.06 | 0.049 | 0.03 | [13 empty] | 8 | 8 |  |  |  | 2.68 | sst.gy.v.f.gr.subang.v.m.cem.w/mica |  | Original String | Sandstone grey very fine grained grained subangular very very medium cemented with/ micaceous | sandstone | sandstone | grey | fine grained | subangular | cemented
15_9-12__ROCK_AND_CORE__CORE_CONV_REPORT_1 | 15_9-12 |  | 330 |  | 3560.05 | 0.135 | 0.08 | 0.076 | 0.04 | [13 empty] | 9.7 | 9.7 | 10.7 |  | 54.2 | 2.74 | sst.gy.v.f.gr.su-a.vw.cem.w/mic/pyr/coal |  | Original String | Sandstone grey very fine grained grained sulphur as very well very well cemented with/ micaceous pyrite (-itized. coal | sandstone | sandstone | grey | fine grained |  | very well cemented |  |  | micaceous | pyrite (-itized.
15_9-12__ROCK_AND_CORE__CORE_CONV_REPORT_1 | 15_9-12 |  | 330 |  | 3560.335 | 0.114 | 0.07 | 0.033 | 0.02 | [13 empty] | 7.4 | 7.4 |  |  |  | 2.7 | a.a |  | As Above String | as above | sandstone | sandstone | grey | fine grained |  | very well cemented |  |  | micaceous | pyrite (-itized.
15_9-12__ROCK_AND_CORE__CORE_CONV_REPORT_1 | 15_9-12 |  | 330 |  | 3560.68 | 0.23 | 0.14 | 0.096 | 0.06 | [13 empty] | 10.6 | 10.6 |  |  |  | 2.66 | a.a |  | As Above String | as above | sandstone | sandstone | grey | fine grained |  | very well cemented |  |  | micaceous | pyrite (-itized.
15_9-12__ROCK_AND_CORE__CORE_CONV_REPORT_1 | 15_9-12 |  | 330 |  | 3561.05 | 0.175 | 0.11 | 0.096 | 0.06 | [13 empty] | 11.6 | 11.6 | 3.8 |  | 95.6 | 2.69 | a.a |  | As Above String | as above | sandstone | sandstone | grey | fine grained |  | very well cemented |  |  | micaceous | pyrite (-itized.
15_9-12__ROCK_AND_CORE__CORE_CONV_REPORT_1 | 15_9-12 |  | 330 |  | 3561.34 | 0.147 | 0.09 | 0.083 | 0.05 | [13 empty] | 10.3 | 10.3 |  |  |  | 2.67 | a.a |  | As Above String | as above | sandstone | sandstone | grey | fine grained |  | very well cemented |  |  | micaceous | pyrite (-itized.
15_9-12__ROCK_AND_CORE__CORE_CONV_REPORT_1 | 15_9-12 |  | 330 |  | 3561.66 | 0.096 | 0.06 | 0.06 | 0.03 | [13 empty] | 8.1 | 8.1 |  |  |  | 2.65 | a.a |  | As Above String | as above | sandstone | sandstone | grey | fine grained |  | very well cemented |  |  | micaceous | pyrite (-itized.
15_9-12__ROCK_AND_CORE__CORE_CONV_REPORT_1 | 15_9-12 |  | 330 |  | 3561.45 | 0.095 | 0.05 | 0.068 | 0.04 | [13 empty] | 9.1 | 9.1 | 6.4 |  | 87.5 | 2.66 | a.a |  | As Above String | as above | sandstone | sandstone | grey | fine grained |  | very well cemented |  |  | micaceous | pyrite (-itized.
15_9-12__ROCK_AND_CORE__CORE_CONV_REPORT_1 | 15_9-12 |  | 330 |  | 3562.36 | 0.136 | 0.08 | 0.089 | 0.05 | [13 empty] | 10.1 | 10.1 |  |  |  | 2.66 | a.a |  | As Above String | as above | sandstone | sandstone | grey | fine grained |  | very well cemented |  |  | micaceous | pyrite (-itized.
15_9-12__ROCK_AND_CORE__CORE_CONV_REPORT_1 | 15_9-12 |  | 330 |  | 3562.64 | 0.127 | 0.07 | 0.059 | 0.03 | [13 empty] | 10.3 | 10.3 |  |  |  | 2.68 | a.a |  | As Above String | as above | sandstone | sandstone | grey | fine grained |  | very well cemented |  |  | micaceous | pyrite (-itized.
15_9-12__ROCK_AND_CORE__CORE_CONV_REPORT_1 | 15_9-12 |  | 330 |  | 3562.93 | 0.123 | 0.07 | 0.053 | 0.03 | [13 empty] | 9.7 | 9.7 | 3.8 |  | 92.6 | 2.65 | a.a |  | As Above String | as above | sandstone | sandstone | grey | fine grained |  | very well cemented |  |  | micaceous | pyrite (-itized.
15_9-12__ROCK_AND_CORE__CORE_CONV_REPORT_1 | 15_9-12 |  | 330 |  | 3563.34 | 0.119 | 0.07 | 0.109 | 0.06 | [13 empty] | 9.5 | 9.5 |  |  |  | 2.64 | sst.gy.v.f.gr.su-a.w.cem.w/mica/coal |  | Original String | Sandstone grey very fine grained grained sulphur as well well cemented with/ micaceous coal | sandstone | sandstone | grey | fine grained |  | well cemented
15_9-12__ROCK_AND_CORE__CORE_CONV_REPORT_1 | 15_9-12 |  | 330 |  | 3563.64 | 0.25 | 0.16 | 0.029 | 0.02 | [13 empty] | 5 | 5 |  |  |  | 2.6 | a.a |  | As Above String | as above | sandstone | sandstone | grey | fine grained |  | well cemented
15_9-12__ROCK_AND_CORE__CORE_CONV_REPORT_1 | 15_9-12 |  | 330 |  | 3563.495 | 0.112 | 0.07 | 0.032 | 0.02 | [13 empty] | 6.5 | 6.5 | 4.8 |  | 83.5 | 2.6 | a.a |  | As Above String | as above | sandstone | sandstone | grey | fine grained |  | well cemented
15_9-12__ROCK_AND_CORE__CORE_CONV_REPORT_1 | 15_9-12 |  | 330 |  | 3568.815 | 6.5 | 4.9 | 7.7 | 5.9 | [13 empty] | 17.7 | 17.7 |  |  |  | 2.68 | sst.gy.f.gr.su-amg-w.cem.w/pyr |  | Original String | Sandstone grey fine grained grained sulphur amg well well cemented with/ pyrite (-itized. | sandstone | sandstone | grey | fine grained |  | well cemented |  |  | pyrite (-itized.
15_9-12__ROCK_AND_CORE__CORE_CONV_REPORT_1 | 15_9-12 |  | 330 |  | 3569.12 | 5.6 | 4.2 | 6.1 | 4.6 | [13 empty] | 18.5 | 18.5 |  |  |  | 2.67 | a.a |  | As Above String | as above | sandstone | sandstone | grey | fine grained |  | well cemented |  |  | pyrite (-itized.
15_9-12__ROCK_AND_CORE__CORE_CONV_REPORT_1 | 15_9-12 |  | 330 |  | 3569.45 | 4.3 | 3.2 | 4.5 | 3.3 | [13 empty] | 18.1 | 18.1 | 8.7 |  | 39.1 | 2.64 | sst.gy.v.f.gr.su-a.w.cem.w/crg.matter |  | Original String | Sandstone grey very fine grained grained sulphur as well well cemented with/ crg matter | sandstone | sandstone | grey | fine grained |  | well cemented
15_9-12__ROCK_AND_CORE__CORE_CONV_REPORT_1 | 15_9-12 |  | 330 |  | 3565.74 | 7.2 | 5.5 | 2.5 | 1.8 | [13 empty] | 18.3 | 18.3 |  |  |  | 2.65 | a.a |  | As Above String | as above | sandstone | sandstone | grey | fine grained |  | well cemented
15_9-12__ROCK_AND_CORE__CORE_CONV_REPORT_1 | 15_9-12 |  | 330 |  | 3570.4 | 2 | 1.4 | 3.1 | 2.2 | [13 empty] | 15.9 | 15.9 |  |  |  | 2.67 | a.a.w/pyr |  | As Above String | as above with/ pyrite (-itized. | sandstone | sandstone | grey | fine grained |  | well cemented |  |  | pyrite (-itized.
15_9-12__ROCK_AND_CORE__CORE_CONV_REPORT_1 | 15_9-12 |  | 330 |  | 3570.35 | 0.179 | 0.11 | 0.162 | 0.1 | [13 empty] | 10.6 | 10.6 | 2.2 |  | 90.7 | 2.65 | a.a. |  | As Above String | as above | sandstone | sandstone | grey | fine grained |  | well cemented |  |  | pyrite (-itized.
15_9-12__ROCK_AND_CORE__CORE_CONV_REPORT_1 | 15_9-12 |  | 330 |  | 3570.71 | 154 | 139 | 25 | 21 | [13 empty] | 16 | 16 |  |  |  | 2.67 | sst.gy.f.gr.subangw.cem.w/pyrite |  | Original String | Sandstone grey fine grained grained subangw cemented with/ pyrite | sandstone | sandstone | grey | fine grained |  | cemented |  |  | pyrite
15_9-12__ROCK_AND_CORE__CORE_CONV_REPORT_1 | 15_9-12 |  | 330 |  | 3571.07 | 4.8 | 3.6 | 1.7 | 1.2 | [13 empty] | 14.5 | 14.5 |  |  |  | 2.68 | sst.gy.v.f.gr.su-a.w.cem.w.crg.mat |  | Original String | Sandstone grey very fine grained grained sulphur as well well cemented well crg material | sandstone | sandstone | grey | fine grained |  | well cemented
15_9-12__ROCK_AND_CORE__CORE_CONV_REPORT_1 | 15_9-12 |  | 330 |  | 3571.65 | 6.7 | 5.1 | 5.9 | 4.4 | [13 empty] | 18.9 | 18.9 | 15.1 |  | 30.1 | 2.65 | a.a |  | As Above String | as above | sandstone | sandstone | grey | fine grained |  | well cemented
15_9-12__ROCK_AND_CORE__CORE_CONV_REPORT_1 | 15_9-12 |  | 330 |  | 3572.34 | 13 | 10 | 12 | 10 | [13 empty] | 19.1 | 19.1 | 16.9 |  | 38.2 | 2.66 | sst.gy.v.f.gr.subang.m.cem.w/mica |  | Original String | Sandstone grey very fine grained grained subangular medium cemented with/ micaceous | sandstone | sandstone | grey | fine grained | subangular | cemented
15_9-12__ROCK_AND_CORE__CORE_CONV_REPORT_1 | 15_9-12 |  | 330 |  | 3572.64 | 1.11 | 0.8 | 1.09 | 0.74 | [13 empty] | 13.4 | 13.4 |  |  |  | 2.68 | a.a |  | As Above String | as above | sandstone | sandstone | grey | fine grained | subangular | cemented
15_9-12__ROCK_AND_CORE__CORE_CONV_REPORT_1 | 15_9-12 |  | 330 |  | 3572.94 | 36 | 30 | 24 | 20 | [13 empty] | 20.2 | 20.2 |  |  |  | 2.66 | a.a |  | As Above String | as above | sandstone | sandstone | grey | fine grained | subangular | cemented
15_9-12__ROCK_AND_CORE__CORE_CONV_REPORT_1 | 15_9-12 |  | 330 |  | 3573.35 | 369 | 339 | 1.8 | 1.3 | [13 empty] | 15.6 | 15.6 | 17.7 |  | 17.7 | 2.67 | sst.gy.v.coarse gr.subang.m.cem |  | Original String | Sandstone grey very coarse grained grained subangular medium cemented | sandstone | sandstone | grey | coarse grained | subangular | cemented
15_9-12__ROCK_AND_CORE__CORE_CONV_REPORT_1 | 15_9-12 |  | 330 |  | 3573.72 | 391 | 361 | 150 | 135 | [13 empty] | 20.9 | 20.9 |  |  |  | 2.65 | sst.gy.med.gr.subang.w.cem |  | Original String | Sandstone grey medium medium grained subangular well well cemented | sandstone | sandstone | grey | medium grained | subangular | well cemented
15_9-12__ROCK_AND_CORE__CORE_CONV_REPORT_1 | 15_9-12 |  | 330 |  | 3574.4 | 1950 | 1890 | 554 | 524 | [13 empty] | 19 | 19 |  |  |  | 2.66 | a.a |  | As Above String | as above | sandstone | sandstone | grey | medium grained | subangular | well cemented
15_9-12__ROCK_AND_CORE__CORE_CONV_REPORT_1 | 15_9-12 |  | 330 |  | 3574.41 | 566 | 536 | 297 | 277 | [13 empty] | 19.4 | 19.4 | 18.5 |  | 22.3 | 2.65 | a.a |  | As Above String | as above | sandstone | sandstone | grey | medium grained | subangular | well cemented
15_9-12__ROCK_AND_CORE__CORE_CONV_REPORT_1 | 15_9-12 |  | 330 |  | 3575.4 | 1457 | 1407 | 947 | 907 | [13 empty] | 19.5 | 19.5 |  |  |  | 2.65 | a.a |  | As Above String | as above | sandstone | sandstone | grey | medium grained | subangular | well cemented
15_9-12__ROCK_AND_CORE__CORE_CONV_REPORT_1 | 15_9-12 |  | 330 |  | 3575.34 | 154 | 137 | 162 | 145 | [13 empty] | 20.7 | 20.7 |  |  |  | 2.65 | sst.gy.f.gr.subang.w.cem |  | Original String | Sandstone grey fine grained grained subangular well well cemented | sandstone | sandstone | grey | fine grained | subangular | well cemented
15_9-12__ROCK_AND_CORE__CORE_CONV_REPORT_1 | 15_9-12 |  | 330 |  | 3575.65 | 2.9 | 2.1 | 3.2 | 2.3 | [13 empty] | 12.9 | 12.9 | 11.7 |  | 24.2 | 2.65 | sst.gy.v.f.gr.subang.m.cem |  | Original String | Sandstone grey very fine grained grained subangular medium cemented | sandstone | sandstone | grey | fine grained | subangular | cemented
15_9-12__ROCK_AND_CORE__CORE_CONV_REPORT_1 | 15_9-12 |  | 330 |  | 3575.45 | 5.6 | 4.2 | 4.6 | 3.4 | [13 empty] | 13 | 13 |  |  |  | 2.67 | a.a |  | As Above String | as above | sandstone | sandstone | grey | fine grained | subangular | cemented
15_9-12__ROCK_AND_CORE__CORE_CONV_REPORT_1 | 15_9-12 |  | 330 |  | 3576.34 | 0.044 | 0.02 | 0.026 | 0.01 | [13 empty] | 1.8 | 1.8 |  |  |  | 2.74 | sst.gy.v.f.gr.su-a.v.w.cem.w/mica/calcit |  | Original String | Sandstone grey very fine grained grained sulphur as very very well very well cemented with/ micaceous calcit | sandstone | sandstone | grey | fine grained |  | very well cemented
15_9-12__ROCK_AND_CORE__CORE_CONV_REPORT_1 | 15_9-12 |  | 330 |  | 3576.64 | 0.057 | 0.03 | 0.048 | 0.03 | [13 empty] | 3.1 | 3.1 | 2.6 |  | 11.2 | 2.74 | a.a |  | As Above String | as above | sandstone | sandstone | grey | fine grained |  | very well cemented
15_9-12__ROCK_AND_CORE__CORE_CONV_REPORT_1 | 15_9-12 |  | 330 |  | 3576.465 | 0.063 | 0.04 | 0.067 | 0.04 | [13 empty] | 2.4 | 2.4 |  |  |  | 2.74 | a.a |  | As Above String | as above | sandstone | sandstone | grey | fine grained |  | very well cemented
15_9-12__ROCK_AND_CORE__CORE_CONV_REPORT_1 | 15_9-12 |  | 330 |  | 3577.34 | 127 | 113 | 459 | 429 | [13 empty] | 16.8 | 16.8 |  |  |  | 2.69 | sst.gy.med.gr.subang.w.cem |  | Original String | Sandstone grey medium medium grained subangular well well cemented | sandstone | sandstone | grey | medium grained | subangular | well cemented
15_9-12__ROCK_AND_CORE__CORE_CONV_REPORT_1 | 15_9-12 |  | 330 |  | 3577.64 | 212 | 192 | 190 | 170 | [13 empty] | 19.4 | 19.4 | 15.8 |  | 6.1 | 2.65 | a.a |  | As Above String | as above | sandstone | sandstone | grey | medium grained | subangular | well cemented
15_9-12__ROCK_AND_CORE__CORE_CONV_REPORT_1 | 15_9-12 |  | 330 |  | 3577.94 | 341 | 311 | 244 | 224 | [13 empty] | 20 | 20 |  |  |  | 2.65 | a.a |  | As Above String | as above | sandstone | sandstone | grey | medium grained | subangular | well cemented
15_9-12__ROCK_AND_CORE__CORE_CONV_REPORT_1 | 15_9-12 |  | 330 |  | 3578.34 | 348 | 318 | 567 | 537 | [13 empty] | 19.7 | 19.7 |  |  |  | 2.65 | a.a |  | As Above String | as above | sandstone | sandstone | grey | medium grained | subangular | well cemented
15_9-12__ROCK_AND_CORE__CORE_CONV_REPORT_1 | 15_9-12 |  | 330 |  | 3578.63 | 157 | 141 | 264 | 244 | [13 empty] | 20 | 20 | 18.1 |  | 25.4 | 2.65 | a.a |  | As Above String | as above | sandstone | sandstone | grey | medium grained | subangular | well cemented
15_9-12__ROCK_AND_CORE__CORE_CONV_REPORT_1 | 15_9-12 |  | 330 |  | 3578.64 | 179 | 159 | 156 | 140 | [13 empty] | 19.8 | 19.8 |  |  |  | 2.65 | sst.gy.fine gr.subang.w.cem |  | Original String | Sandstone grey fine grained grained subangular well well cemented | sandstone | sandstone | grey | fine grained | subangular | well cemented
15_9-12__ROCK_AND_CORE__CORE_CONV_REPORT_1 | 15_9-12 |  | 330 |  | 3579.34 | 452 | 422 | 233 | 213 | [13 empty] | 20.5 | 20.5 |  |  |  | 2.65 | a.a |  | As Above String | as above | sandstone | sandstone | grey | fine grained | subangular | well cemented
15_9-12__ROCK_AND_CORE__CORE_CONV_REPORT_1 | 15_9-12 |  | 330 |  | 3579.75 | 155 | 140 | 163 | 147 | [13 empty] | 19 | 19 | 14.6 |  | 22.3 | 2.65 | a.a |  | As Above String | as above | sandstone | sandstone | grey | fine grained | subangular | well cemented
15_9-12__ROCK_AND_CORE__CORE_CONV_REPORT_1 | 15_9-12 |  | 330 |  | 3580.14 | 104 | 93 | 114 | 101 | [13 empty] | 20 | 20 |  |  |  | 2.65 | a.a |  | As Above String | as above | sandstone | sandstone | grey | fine grained | subangular | well cemented
15_9-12__ROCK_AND_CORE__CORE_CONV_REPORT_1 | 15_9-12 |  | 330 |  | 3580.34 | 11.4 | 8.9 | 7.6 | 5.8 | [13 empty] | 17.6 | 17.6 |  |  |  | 2.66 | sst.gy.v.f.gr.subang.w.cem |  | Original String | Sandstone grey very fine grained grained subangular well well cemented | sandstone | sandstone | grey | fine grained | subangular | well cemented
15_9-12__ROCK_AND_CORE__CORE_CONV_REPORT_1 | 15_9-12 |  | 330 |  | 3580.65 | 7.6 | 5.8 | 7.8 | 6 | [13 empty] | 15.8 | 15.8 | 14 |  | 30.7 | 2.65 | a.a |  | As Above String | as above | sandstone | sandstone | grey | fine grained | subangular | well cemented
15_9-12__ROCK_AND_CORE__CORE_CONV_REPORT_1 | 15_9-12 |  | 330 |  | 3580.94 | 35 | 29 | 25 | 21 | [13 empty] | 20.6 | 20.6 |  |  |  | 2.64 | a.a |  | As Above String | as above | sandstone | sandstone | grey | fine grained | subangular | well cemented
15_9-12__ROCK_AND_CORE__CORE_CONV_REPORT_1 | 15_9-12 |  | 330 |  | 3581.37 | 9.5 | 7.4 | 6.7 | 5.1 | [13 empty] | 15.9 | 15.9 |  |  |  | 2.65 | a.a |  | As Above String | as above | sandstone | sandstone | grey | fine grained | subangular | well cemented
15_9-12__ROCK_AND_CORE__CORE_CONV_REPORT_1 | 15_9-12 |  | 330 |  | 3581.65 | 86 | 75 | 51 | 43 | [13 empty] | 16 | 16 | 16 |  | 36.3 | 2.65 | a.a |  | As Above String | as above | sandstone | sandstone | grey | fine grained | subangular | well cemented
15_9-12__ROCK_AND_CORE__CORE_CONV_REPORT_1 | 15_9-12 |  | 330 |  | 3581.94 | 2.5 | 1.8 | 2.4 | 1.7 | [13 empty] | 13.1 | 13.1 |  |  |  | 2.65 | a.a |  | As Above String | as above | sandstone | sandstone | grey | fine grained | subangular | well cemented
15_9-12__ROCK_AND_CORE__CORE_CONV_REPORT_1 | 15_9-12 |  | 330 |  | 3582.34 | 41 | 35 | 25 | 21 | [13 empty] | 15.9 | 15.9 |  |  |  | 2.65 | a.a |  | As Above String | as above | sandstone | sandstone | grey | fine grained | subangular | well cemented
15_9-12__ROCK_AND_CORE__CORE_CONV_REPORT_1 | 15_9-12 |  | 330 |  | 3582.75 | 430 | 400 | 389 | 359 | [13 empty] | 19.1 | 19.1 | 18.3 |  | 27.9 | 2.67 | sst.gy.g.gr.subang.w.cem |  | Original String | Sandstone grey gas grained subangular well well cemented | sandstone | sandstone | grey | grained | subangular | well cemented
15_9-12__ROCK_AND_CORE__CORE_CONV_REPORT_1 | 15_9-12 |  | 330 |  | 3583.4 | 108 | 96 | 62 | 53 | [13 empty] | 20 | 20 |  |  |  | 2.64 | a.a. w/coal. |  | As Above String | as above with/ coal | sandstone | sandstone | grey | grained | subangular | well cemented
15_9-12__ROCK_AND_CORE__CORE_CONV_REPORT_1 | 15_9-12 |  | 330 |  | 3553.34 | 295 | 275 | 209 | 189 | [13 empty] | 19 | 19 |  |  |  | 2.65 | a.a |  | As Above String | as above | sandstone | sandstone | grey | grained | subangular | well cemented
15_9-12__ROCK_AND_CORE__CORE_CONV_REPORT_1 | 15_9-12 |  | 330 |  | 3583.65 | 87 | 76 | 372 | 342 | [13 empty] | 18.5 | 18.5 | 17.7 |  | 33 | 2.67 | a.a |  | As Above String | as above | sandstone | sandstone | grey | grained | subangular | well cemented
15_9-12__ROCK_AND_CORE__CORE_CONV_REPORT_1 | 15_9-12 |  | 330 |  | 3583.94 | 39 | 33 | 57 | 45 | [13 empty] | 19.9 | 19.9 |  |  |  | 2.65 | a.a |  | As Above String | as above | sandstone | sandstone | grey | grained | subangular | well cemented
15_9-12__ROCK_AND_CORE__CORE_CONV_REPORT_1 | 15_9-12 |  | 330 |  | 3584.34 | 21 | 17 | 8.6 | 6.6 | [13 empty] | 19.8 | 19.8 |  |  |  | 2.65 | sst.gy.v.fine.gr.subang.w.cem |  | Original String | Sandstone grey very fine grained grained subangular well well cemented | sandstone | sandstone | grey | fine grained | subangular | well cemented
15_9-12__ROCK_AND_CORE__CORE_CONV_REPORT_1 | 15_9-12 |  | 330 |  | 3584.65 | 13 | 10 | 14 | 11 | [13 empty] | 14 | 14 | 17.1 |  | 29.3 | 2.65 | sst.gy.f.gr.subang.w.cem.w/coal |  | Original String | Sandstone grey fine grained grained subangular well well cemented with/ coal | sandstone | sandstone | grey | fine grained | subangular | well cemented
15_9-12__ROCK_AND_CORE__CORE_CONV_REPORT_1 | 15_9-12 |  | 330 |  | 3584.94 | 483 | 453 | 168 | 152 | [13 empty] | 18.7 | 18.7 |  |  |  | 2.67 | sst.gy.med.gr.subang.poor/w.cem |  | Original String | Sandstone grey medium medium grained subangular poorly poorly well cemented | sandstone | sandstone | grey | medium grained | subangular | poorly cemented
15_9-12__ROCK_AND_CORE__CORE_CONV_REPORT_1 | 15_9-12 |  | 330 |  | 3585.39 | 729 | 689 | 469 | 439 | [13 empty] | 19.5 | 19.5 |  |  |  | 2.66 | a.a |  | As Above String | as above | sandstone | sandstone | grey | medium grained | subangular | poorly cemented
15_9-12__ROCK_AND_CORE__CORE_CONV_REPORT_1 | 15_9-12 |  | 330 |  | 3585.65 | 571 | 541 | 402 | 372 | [13 empty] | 19.8 | 19.8 | 12.2 |  | 3.9 | 2.65 | a.a |  | As Above String | as above | sandstone | sandstone | grey | medium grained | subangular | poorly cemented
15_9-12__ROCK_AND_CORE__CORE_CONV_REPORT_1 | 15_9-12 |  | 330 |  | 3585.94 | 333 | 303 | 511 | 481 | [13 empty] | 17.4 | 17.4 |  |  |  | 2.66 | a.a |  | As Above String | as above | sandstone | sandstone | grey | medium grained | subangular | poorly cemented
15_9-12__ROCK_AND_CORE__CORE_CONV_REPORT_1 | 15_9-12 |  | 330 |  | 3586.34 | 432 | 402 | 166 | 150 | [13 empty] | 18.4 | 18.4 |  |  |  | 2.66 | a.a |  | As Above String | as above | sandstone | sandstone | grey | medium grained | subangular | poorly cemented
15_9-12__ROCK_AND_CORE__CORE_CONV_REPORT_1 | 15_9-12 |  | 330 |  | 3586.64 | 241 | 221 | 108 | 96 | [13 empty] | 17.3 | 17.3 | 19.6 |  | 34.3 | 2.66 | a.a |  | As Above String | as above | sandstone | sandstone | grey | medium grained | subangular | poorly cemented
15_9-12__ROCK_AND_CORE__CORE_CONV_REPORT_1 | 15_9-12 |  | 330 |  | 3586.92 | 291 | 271 | 180 | 160 | [13 empty] | 18.6 | 18.6 |  |  |  | 2.66 | a.a |  | As Above String | as above | sandstone | sandstone | grey | medium grained | subangular | poorly cemented
15_9-12__ROCK_AND_CORE__CORE_CONV_REPORT_1 | 15_9-12 |  | 330 |  | 3587.35 | 756 | 716 | 444 | 414 | [13 empty] | 18.3 | 18.3 |  |  |  | 2.66 | a.a |  | As Above String | as above | sandstone | sandstone | grey | medium grained | subangular | poorly cemented
15_9-12__ROCK_AND_CORE__CORE_CONV_REPORT_1 | 15_9-12 |  | 330 |  | 3587.64 | 383 | 353 | 467 | 437 | [13 empty] | 17.2 | 17.2 | 14.7 |  | 22 | 2.66 | a.a |  | As Above String | as above | sandstone | sandstone | grey | medium grained | subangular | poorly cemented
15_9-12__ROCK_AND_CORE__CORE_CONV_REPORT_1 | 15_9-12 |  | 330 |  | 3587.94 | 611 | 581 | 965 | 925 | [13 empty] | 18.9 | 18.9 |  |  |  | 2.68 | a.a |  | As Above String | as above | sandstone | sandstone | grey | medium grained | subangular | poorly cemented
15_9-12__ROCK_AND_CORE__CORE_CONV_REPORT_1 | 15_9-12 |  | 330 |  | 3588.35 | 401 | 371 | 253 | 233 | [13 empty] | 17.7 | 17.7 |  |  |  | 2.66 | sst.gy.f.gr.subang.poor/w.cem |  | Original String | Sandstone grey fine grained grained subangular poorly poorly well cemented | sandstone | sandstone | grey | fine grained | subangular | poorly cemented
15_9-12__ROCK_AND_CORE__CORE_CONV_REPORT_1 | 15_9-12 |  | 330 |  | 3588.585 | 202 | 182 | 75 | 65 | [13 empty] | 17.4 | 17.4 | 12 |  | 23.9 | 2.66 | a.a |  | As Above String | as above | sandstone | sandstone | grey | fine grained | subangular | poorly cemented
15_9-12__ROCK_AND_CORE__CORE_CONV_REPORT_1 | 15_9-12 |  | 330 |  | 3588.45 | 456 | 426 | 243 | 223 | [13 empty] | 19.3 | 19.3 |  |  |  | 2.66 | a.a |  | As Above String | as above | sandstone | sandstone | grey | fine grained | subangular | poorly cemented
15_9-12__ROCK_AND_CORE__CORE_CONV_REPORT_1 | 15_9-12 |  | 330 |  | 3589.36 | 327 | 297 | 567 | 537 | [13 empty] | 17.8 | 17.8 |  |  |  | 2.66 | a.a |  | As Above String | as above | sandstone | sandstone | grey | fine grained | subangular | poorly cemented
15_9-12__ROCK_AND_CORE__CORE_CONV_REPORT_1 | 15_9-12 |  | 330 |  | 3589.59 | 274 | 254 | 201 | 181 | [13 empty] | 17.8 | 17.8 | 12.7 |  | 11.7 | 2.66 | a.a |  | As Above String | as above | sandstone | sandstone | grey | fine grained | subangular | poorly cemented
15_9-12__ROCK_AND_CORE__CORE_CONV_REPORT_1 | 15_9-12 |  | 330 |  | 3590.06 | 26 | 21 | 1.6 | 1.1 | [13 empty] | 14.9 | 14.9 | 16 |  | 35.2 | 2.67 | sst.med.gr.subang.w.cem.w/pyr/mica |  | Original String | Sandstone medium medium grained subangular well well cemented with/ pyrite (-itized. micaceous | sandstone | sandstone |  | medium grained | subangular | well cemented |  |  | pyrite (-itized.
15_9-12__ROCK_AND_CORE__CORE_CONV_REPORT_1 | 15_9-12 |  | 330 |  | 3590.405 | 8.9 | 6.9 | 7.2 | 5.5 | [13 empty] | 16.9 | 16.9 |  |  |  | 2.65 | sst.gy.f.gr.subang.W-cmt.w/coal/mica |  | Original String | Sandstone grey fine grained grained subangular well cemetend with/ coal micaceous | sandstone | sandstone | grey | fine grained | subangular | well cemented
15_9-12__ROCK_AND_CORE__CORE_CONV_REPORT_1 | 15_9-12 |  | 330 |  | 3590.72 | 5.9 | 4.4 | 2.4 | 1.7 | [13 empty] | 16.4 | 16.4 |  |  |  | 2.64 | a.a |  | As Above String | as above | sandstone | sandstone | grey | fine grained | subangular | well cemented
15_9-12__ROCK_AND_CORE__CORE_CONV_REPORT_1 | 15_9-12 |  | 330 |  | 3591.05 | 48 | 41 | 21 | 17 | [13 empty] | 21.5 | 21.5 | 17.1 |  | 33.1 | 2.65 | a.a |  | As Above String | as above | sandstone | sandstone | grey | fine grained | subangular | well cemented
15_9-12__ROCK_AND_CORE__CORE_CONV_REPORT_1 | 15_9-12 |  | 330 |  | 3591.43 | 104 | 93 | 91 | 80 | [13 empty] | 22 | 22 |  |  |  | 2.65 | sst.gy.med.fgr.subang.w.cem.w/org.matter |  | Original String | Sandstone grey medium medium fine grained subangular well well cemented without rg matter | sandstone | sandstone | grey | medium fine grained | subangular | well cemented
15_9-12__ROCK_AND_CORE__CORE_CONV_REPORT_1 | 15_9-12 |  | 330 |  | 3591.795 | 250 | 230 | 10.9 | 8.5 | [13 empty] | 19.9 | 19.9 |  |  |  | 2.65 | sst.gr.med.gr.subang.w.cem |  | Original String | Sandstone grained medium medium grained subangular well well cemented | sandstone | sandstone |  | grained medium grained | subangular | well cemented
15_9-12__ROCK_AND_CORE__CORE_CONV_REPORT_1 | 15_9-12 |  | 330 |  | 3592.06 | 194 | 174 | 38.9 | 33 | [13 empty] | 19 | 19 | 14 |  | 21.2 | 2.66 | a.a |  | As Above String | as above | sandstone | sandstone |  | grained medium grained | subangular | well cemented
15_9-12__ROCK_AND_CORE__CORE_CONV_REPORT_1 | 15_9-12 |  | 330 |  | 3592.375 | 14 | 11 | 8.8 | 6.8 | [13 empty] | 18.8 | 18.8 |  |  |  | 2.65 | sst.gy.vfgr.subang.w.cem.w/mica |  | Original String | Sandstone grey very fine grained subangular well well cemented with/ micaceous | sandstone | sandstone | grey | very fine grained fine grained | subangular | well cemented
15_9-12__ROCK_AND_CORE__CORE_CONV_REPORT_1 | 15_9-12 |  | 330 |  | 3592.68 | 5.5 | 4.1 | 3.2 | 2.3 | [13 empty] | 15.2 | 15.2 |  |  |  | 2.66 | sst.gy.fgr subang.w.cem.w/coal/mica |  | Original String | Sandstone grey fine grained subangular well well cemented with/ coal micaceous | sandstone | sandstone | grey | fine grained | subangular | well cemented
15_9-12__ROCK_AND_CORE__CORE_CONV_REPORT_1 | 15_9-12 |  | 330 |  | 3593.06 | 20 | 16 | 17 | 14 | [13 empty] | 16.7 | 16.7 | 10.6 |  | 19.8 | 2.63 | a.a |  | As Above String | as above | sandstone | sandstone | grey | fine grained | subangular | well cemented
15_9-12__ROCK_AND_CORE__CORE_CONV_REPORT_1 | 15_9-12 |  | 330 |  | 3593.32 | 97 | 86 | 87 | 76 | [13 empty] | 19.3 | 19.3 |  |  |  | 2.65 | a.a |  | As Above String | as above | sandstone | sandstone | grey | fine grained | subangular | well cemented
15_9-12__ROCK_AND_CORE__CORE_CONV_REPORT_1 | 15_9-12 |  | 330 |  | 3593.675 | 262 | 242 | 292 | 272 | [13 empty] | 21.5 | 21.5 |  |  |  | 2.65 | sst.gy.med.gr.subang.w.cem |  | Original String | Sandstone grey medium medium grained subangular well well cemented | sandstone | sandstone | grey | medium grained | subangular | well cemented
15_9-12__ROCK_AND_CORE__CORE_CONV_REPORT_1 | 15_9-12 |  | 330 |  | 3594.065 | 39 | 33 | 5 | 3.7 | [13 empty] | 18.5 | 18.5 | 8.9 |  | 24.6 | 2.65 | sst.gy.f.gr.subang.w.cem.w/mic/crg.m |  | Original String | Sandstone grey fine grained grained subangular well well cemented with/ micaceous crg medium | sandstone | sandstone | grey | fine grained | subangular | well cemented |  |  | micaceous
15_9-12__ROCK_AND_CORE__CORE_CONV_REPORT_1 | 15_9-12 |  | 330 |  | 3594.395 | 217 | 197 | 233 | 213 | [13 empty] | 20.3 | 20.3 |  |  |  | 2.65 | a.a |  | As Above String | as above | sandstone | sandstone | grey | fine grained | subangular | well cemented |  |  | micaceous
15_9-12__ROCK_AND_CORE__CORE_CONV_REPORT_1 | 15_9-12 |  | 330 |  | 3594.735 | 81 | 71 | 63 | 54 | [13 empty] | 20.3 | 20.3 |  |  |  | 2.65 | a.a |  | As Above String | as above | sandstone | sandstone | grey | fine grained | subangular | well cemented |  |  | micaceous
15_9-12__ROCK_AND_CORE__CORE_CONV_REPORT_1 | 15_9-12 |  | 330 |  | 3595.4 | 4.5 | 3.3 | 1.04 | 0.71 | [13 empty] | 14.6 | 14.6 | 11.2 |  | 31.9 | 2.66 | a.a |  | As Above String | as above | sandstone | sandstone | grey | fine grained | subangular | well cemented |  |  | micaceous
15_9-12__ROCK_AND_CORE__CORE_CONV_REPORT_1 | 15_9-12 |  | 330 |  | 3595.32 | 180 | 160 | 85 | 74 | [13 empty] | 20.4 | 20.4 |  |  |  | 2.65 | a.a |  | As Above String | as above | sandstone | sandstone | grey | fine grained | subangular | well cemented |  |  | micaceous
15_9-12__ROCK_AND_CORE__CORE_CONV_REPORT_1 | 15_9-12 |  | 330 |  | 3595.66 | 55 | 47 | 219 | 199 | [13 empty] | 18.2 | 18.2 |  |  |  | 2.66 | a.a |  | As Above String | as above | sandstone | sandstone | grey | fine grained | subangular | well cemented |  |  | micaceous
15_9-12__ROCK_AND_CORE__CORE_CONV_REPORT_1 | 15_9-12 |  | 330 |  | 3596.4 | 84 | 74 | 76 | 66 | [13 empty] | 15.9 | 15.9 | 16.6 |  | 33.7 | 2.65 | a.a |  | As Above String | as above | sandstone | sandstone | grey | fine grained | subangular | well cemented |  |  | micaceous
15_9-12__ROCK_AND_CORE__CORE_CONV_REPORT_1 | 15_9-12 |  | 330 |  | 3596.435 | 72 | 63 | 119 | 106 | [13 empty] | 17.1 | 17.1 |  |  |  | 2.65 | a.a |  | As Above String | as above | sandstone | sandstone | grey | fine grained | subangular | well cemented |  |  | micaceous
15_9-12__ROCK_AND_CORE__CORE_CONV_REPORT_1 | 15_9-12 |  | 330 |  | 3596.715 | 143 | 128 | 78 | 69 | [13 empty] | 18.4 | 18.4 |  |  |  | 2.66 | sst.gy.med.gr.subang.w.cem |  | Original String | Sandstone grey medium medium grained subangular well well cemented | sandstone | sandstone | grey | medium grained | subangular | well cemented
15_9-12__ROCK_AND_CORE__CORE_CONV_REPORT_1 | 15_9-12 |  | 330 |  | 3597.055 | 72 | 63 | 36 | 30 | [13 empty] | 16.4 | 16.4 | 16.2 |  | 26.4 | 2.65 | a.a |  | As Above String | as above | sandstone | sandstone | grey | medium grained | subangular | well cemented
15_9-12__ROCK_AND_CORE__CORE_CONV_REPORT_1 | 15_9-12 |  | 330 |  | 3597.42 | 57 | 49 | 102 | 90 | [13 empty] | 19.8 | 19.8 |  |  |  | 2.66 | a.a |  | As Above String | as above | sandstone | sandstone | grey | medium grained | subangular | well cemented
15_9-12__ROCK_AND_CORE__CORE_CONV_REPORT_1 | 15_9-12 |  | 330 |  | 3597.7 | 461 | 431 | [15 empty] | 20.2 | 20.2 |  |  |  | 2.66 | a.a |  | As Above String | as above | sandstone | sandstone | grey | medium grained | subangular | well cemented
15_9-12__ROCK_AND_CORE__CORE_CONV_REPORT_1 | 15_9-12 |  | 330 |  | 3598.45 | 160 | 144 | 73 | 63 | [13 empty] | 18.6 | 18.6 | 14.6 |  | 31.3 | 2.64 | a.a. w/coal |  | As Above String | as above with/ coal | sandstone | sandstone | grey | medium grained | subangular | well cemented
15_9-12__ROCK_AND_CORE__CORE_CONV_REPORT_1 | 15_9-12 |  | 330 |  | 3598.4 | 122 | 109 | 86 | 75 | [13 empty] | 18.2 | 18.2 |  |  |  | 2.66 | sst.gy.fine gr.subang.w.cem |  | Original String | Sandstone grey fine grained grained subangular well well cemented | sandstone | sandstone | grey | fine grained | subangular | well cemented
15_9-12__ROCK_AND_CORE__CORE_CONV_REPORT_1 | 15_9-12 |  | 330 |  | 3598.705 | 67 | 58 | 14 | 11 | [13 empty] | 17.1 | 17.1 |  |  |  | 2.66 | a.a |  | As Above String | as above | sandstone | sandstone | grey | fine grained | subangular | well cemented
15_9-12__ROCK_AND_CORE__CORE_CONV_REPORT_1 | 15_9-12 |  | 330 |  | 3599.25 | 54 | 46 | 22 | 18 | [13 empty] | 16.5 | 16.5 | 13.6 |  | 26.3 | 2.66 | a.a |  | As Above String | as above | sandstone | sandstone | grey | fine grained | subangular | well cemented
15_9-12__ROCK_AND_CORE__CORE_CONV_REPORT_1 | 15_9-12 |  | 330 |  | 3599.565 | 280 | 260 | 101 | 89 | [13 empty] | 20.1 | 20.1 |  |  |  | 2.65 | sst.gy.med.gr.subang.w.cem |  | Original String | Sandstone grey medium medium grained subangular well well cemented | sandstone | sandstone | grey | medium grained | subangular | well cemented
15_9-12__ROCK_AND_CORE__CORE_CONV_REPORT_1 | 15_9-12 |  | 330 |  | 3599.85 | 105 | 93 | 98 | 87 | [13 empty] | 17.5 | 17.5 |  |  |  | 2.67 | a.a |  | As Above String | as above | sandstone | sandstone | grey | medium grained | subangular | well cemented
15_9-12__ROCK_AND_CORE__CORE_CONV_REPORT_1 | 15_9-12 |  | 330 |  | 3600.16 | 142 | 127 | 74 | 64 | [13 empty] | 20 | 20 | 14.8 |  | 22.8 | 2.65 | sst.gy.f.gr.subang.w.cem. |  | Original String | Sandstone grey fine grained grained subangular well well cemented | sandstone | sandstone | grey | fine grained | subangular | well cemented
15_9-12__ROCK_AND_CORE__CORE_CONV_REPORT_1 | 15_9-12 |  | 330 |  | 3600.48 | 128 | 114 | 66 | 57 | [13 empty] | 19.1 | 19.1 |  |  |  | 2.65 | a.a |  | As Above String | as above | sandstone | sandstone | grey | fine grained | subangular | well cemented
15_9-12__ROCK_AND_CORE__CORE_CONV_REPORT_1 | 15_9-12 |  | 330 |  | 3600.765 | 292 | 272 | 96 | 85 | [13 empty] | 20.1 | 20.1 |  |  |  | 2.66 | a.a |  | As Above String | as above | sandstone | sandstone | grey | fine grained | subangular | well cemented
15_9-12__ROCK_AND_CORE__CORE_CONV_REPORT_1 | 15_9-12 |  | 330 |  | 3601.08 | 153 | 138 | 340 | 310 | [13 empty] | 17.5 | 17.5 | 16.7 |  | 27.1 | 2.65 | a.a |  | As Above String | as above | sandstone | sandstone | grey | fine grained | subangular | well cemented
15_9-12__ROCK_AND_CORE__CORE_CONV_REPORT_1 | 15_9-12 |  | 330 |  | 3601.39 | 68 | 59 | 75 | 65 | [13 empty] | 19.8 | 19.8 |  |  |  | 2.64 | a.a |  | As Above String | as above | sandstone | sandstone | grey | fine grained | subangular | well cemented
15_9-12__ROCK_AND_CORE__CORE_CONV_REPORT_1 | 15_9-12 |  | 330 |  | 3601.75 | 28 | 23 | 25 | 21 | [13 empty] | 17.5 | 17.5 |  |  |  | 2.65 | a.a |  | As Above String | as above | sandstone | sandstone | grey | fine grained | subangular | well cemented
15_9-12__ROCK_AND_CORE__CORE_CONV_REPORT_1 | 15_9-12 |  | 330 |  | 3602.45 | 1.3 | 0.91 | 12 | 10 | [13 empty] | 10.7 | 10.7 | 13.7 |  | 43.1 | 2.67 | sst.gy.vf.gr.subang.w.cem.w/crg.matter |  | Original String | Sandstone grey very fine grained grained subangular well well cemented with/ crg matter | sandstone | sandstone | grey | very fine grained fine grained | subangular | well cemented
15_9-12__ROCK_AND_CORE__CORE_CONV_REPORT_1 | 15_9-12 |  | 330 |  | 3602.34 | 1.6 | 1.1 | 1.7 | 1.2 | [13 empty] | 16.6 | 16.6 |  |  |  | 2.73 | a.a |  | As Above String | as above | sandstone | sandstone | grey | very fine grained fine grained | subangular | well cemented
15_9-12__ROCK_AND_CORE__CORE_CONV_REPORT_1 | 15_9-12 |  | 330 |  | 3602.64 | 36 | 30 | 19 | 15 | [13 empty] | 19.9 | 19.9 |  |  |  | 2.64 | sst.gy.gfr.subang.w.cem.w/mica |  | Original String | Sandstone grey gfr subangular well well cemented with/ micaceous | sandstone | sandstone | grey |  | subangular | well cemented
15_9-12__ROCK_AND_CORE__CORE_CONV_REPORT_1 | 15_9-12 |  | 330 |  | 3602.45 | 81 | 71 | 155 | 140 | [13 empty] | 17.7 | 17.7 | 17.3 |  | 32.8 | 2.65 | sst.gy.med.gr.subang.w.cem.w/mica |  | Original String | Sandstone grey medium medium grained subangular well well cemented with/ micaceous | sandstone | sandstone | grey | medium grained | subangular | well cemented
15_9-12__ROCK_AND_CORE__CORE_CONV_REPORT_1 | 15_9-12 |  | 330 |  | 3603.34 | 204 | 184 | 78 | 69 | [13 empty] | 18.5 | 18.5 |  |  |  | 2.65 | a.a |  | As Above String | as above | sandstone | sandstone | grey | medium grained | subangular | well cemented
15_9-12__ROCK_AND_CORE__CORE_CONV_REPORT_1 | 15_9-12 |  | 330 |  | 3603.64 | 269 | 249 | 100 | 88 | [13 empty] | 18.3 | 18.3 |  |  |  | 2.65 | a.a |  | As Above String | as above | sandstone | sandstone | grey | medium grained | subangular | well cemented
15_9-12__ROCK_AND_CORE__CORE_CONV_REPORT_1 | 15_9-12 |  | 330 |  | 3606.45 | 28 | 23 | 11.3 | 8.8 | [13 empty] | 18.7 | 18.7 | 16.3 |  | 19.2 | 2.65 | sst.gy.gfr.subang.w.cem.w/mica |  | Original String | Sandstone grey gfr subangular well well cemented with/ micaceous | sandstone | sandstone | grey |  | subangular | well cemented
15_9-12__ROCK_AND_CORE__CORE_CONV_REPORT_1 | 15_9-12 |  | 330 |  | 3604.34 | 688 | 658 | 372 | 342 | [13 empty] | 18.6 | 18.6 |  |  |  | 2.65 | sst.gy.med.gr.subang.w.cem |  | Original String | Sandstone grey medium medium grained subangular well well cemented | sandstone | sandstone | grey | medium grained | subangular | well cemented
15_9-12__ROCK_AND_CORE__CORE_CONV_REPORT_1 | 15_9-12 |  | 330 |  | 3604.615 | 848 | 808 | 378 | 348 | [13 empty] | 18.3 | 18.3 |  |  |  | 2.65 | a.a |  | As Above String | as above | sandstone | sandstone | grey | medium grained | subangular | well cemented
15_9-12__ROCK_AND_CORE__CORE_CONV_REPORT_1 | 15_9-12 |  | 330 |  | 3604.725 | 434 | 404 | 148 | 133 | [13 empty] | 18.2 | 18.2 | 13.3 |  | 11.7 | 2.66 | a.a |  | As Above String | as above | sandstone | sandstone | grey | medium grained | subangular | well cemented
15_9-12__ROCK_AND_CORE__CORE_CONV_REPORT_1 | 15_9-12 |  | 330 |  | 3605.35 | 241 | 221 | 289 | 269 | [13 empty] | 17.9 | 17.9 |  |  |  | 2.66 | a.a |  | As Above String | as above | sandstone | sandstone | grey | medium grained | subangular | well cemented
15_9-12__ROCK_AND_CORE__CORE_CONV_REPORT_1 | 15_9-12 |  | 330 |  | 3605.615 | 63 | 54 | 45 | 38 | [13 empty] | 18.2 | 18.2 |  |  |  | 2.65 | a.a |  | As Above String | as above | sandstone | sandstone | grey | medium grained | subangular | well cemented
15_9-12__ROCK_AND_CORE__CORE_CONV_REPORT_1 | 15_9-12 |  | 330 |  | 3605.46 |  |  | 60 | 52 | [13 empty] | 15.2 | 15.2 | 18.2 |  | 26.8 | 2.6 | sst.gy.f.gr.subang.W-cmt.w/coal |  | Original String | Sandstone grey fine grained grained subangular well cemetend with/ coal | sandstone | sandstone | grey | fine grained | subangular | well cemented
15_9-12__ROCK_AND_CORE__CORE_CONV_REPORT_1 | 15_9-12 |  | 330 |  | 3606.34 | 55 | 47 | 42 | 35 | [13 empty] | 19.9 | 19.9 |  |  |  | 2.66 | sst.gy.vf.gr.subang.w.cem. |  | Original String | Sandstone grey very fine grained grained subangular well well cemented | sandstone | sandstone | grey | very fine grained fine grained | subangular | well cemented
15_9-12__ROCK_AND_CORE__CORE_CONV_REPORT_1 | 15_9-12 |  | 330 |  | 3607.14 | 11.5 | 9 | 11.5 | 9 | [13 empty] | 18.3 | 18.3 |  |  |  | 2.65 | a.a |  | As Above String | as above | sandstone | sandstone | grey | very fine grained fine grained | subangular | well cemented
15_9-12__ROCK_AND_CORE__CORE_CONV_REPORT_1 | 15_9-12 |  | 330 |  | 3607.64 | 100 | 88 | 224 | 204 | [13 empty] | 20.7 | 20.7 | 18.5 |  | 24 | 2.66 | a.a |  | As Above String | as above | sandstone | sandstone | grey | very fine grained fine grained | subangular | well cemented
15_9-12__ROCK_AND_CORE__CORE_CONV_REPORT_1 | 15_9-12 |  | 330 |  | 3608.05 | 317 | 287 | 64 | 55 | [13 empty] | 20.7 | 20.7 | 13 |  | 46 | 2.65 | sst.gy.f.gr.subang.w.cem |  | Original String | Sandstone grey fine grained grained subangular well well cemented | sandstone | sandstone | grey | fine grained | subangular | well cemented
15_9-12__ROCK_AND_CORE__CORE_CONV_REPORT_1 | 15_9-12 |  | 330 |  | 3608.38 | 115 | 102 | 70 | 61 | [13 empty] | 18.2 | 18.2 |  |  |  | 2.66 | a.a |  | As Above String | as above | sandstone | sandstone | grey | fine grained | subangular | well cemented
15_9-12__ROCK_AND_CORE__CORE_CONV_REPORT_1 | 15_9-12 |  | 330 |  | 3608.64 | 245 | 225 | 138 | 123 | [13 empty] | 18.5 | 18.5 |  |  |  | 2.66 | a.a |  | As Above String | as above | sandstone | sandstone | grey | fine grained | subangular | well cemented
15_9-12__ROCK_AND_CORE__CORE_CONV_REPORT_1 | 15_9-12 |  | 330 |  | 3608.45 | 113 | 100 | 30 | 25 | [13 empty] | 16.1 | 16.1 | 16.1 |  | 30.8 | 2.66 | a.a |  | As Above String | as above | sandstone | sandstone | grey | fine grained | subangular | well cemented
15_9-12__ROCK_AND_CORE__CORE_CONV_REPORT_1 | 15_9-12 |  | 330 |  | 3609.175 | 34 | 28 | 45 | 38 | [13 empty] | 18.4 | 18.4 |  |  |  | 2.65 | a.a |  | As Above String | as above | sandstone | sandstone | grey | fine grained | subangular | well cemented
15_9-12__ROCK_AND_CORE__CORE_CONV_REPORT_1 | 15_9-12 |  | 330 |  | 3609.365 | 50 | 43 | 59 | 51 | [13 empty] | 16.5 | 16.5 |  |  |  | 2.65 | a.a |  | As Above String | as above | sandstone | sandstone | grey | fine grained | subangular | well cemented
15_9-12__ROCK_AND_CORE__CORE_CONV_REPORT_1 | 15_9-12 |  | 330 |  | 3610.05 | 511 | 481 | 166 | 57 | [13 empty] | 17.1 | 17.1 | 19.1 |  | 29.3 | 2.66 | sst.gy.med.gr.subang.w.cem |  | Original String | Sandstone grey medium medium grained subangular well well cemented | sandstone | sandstone | grey | medium grained | subangular | well cemented
15_9-12__ROCK_AND_CORE__CORE_CONV_REPORT_1 | 15_9-12 |  | 330 |  | 3610.325 | 52 | 44 | 15 | 12 | [13 empty] | 14.5 | 14.5 |  |  |  | 2.66 | a.a |  | As Above String | as above | sandstone | sandstone | grey | medium grained | subangular | well cemented
15_9-12__ROCK_AND_CORE__CORE_CONV_REPORT_1 | 15_9-12 |  | 330 |  | 3610.7 | 764 | 724 | 178 | 158 | [13 empty] | 17.9 | 17.9 |  |  |  | 2.66 | a.a |  | As Above String | as above | sandstone | sandstone | grey | medium grained | subangular | well cemented
15_9-12__ROCK_AND_CORE__CORE_CONV_REPORT_1 | 15_9-12 |  | 330 |  | 3610.56 | 158 | 142 | 161 | 145 | [13 empty] | 18.5 | 18.5 | 15.2 |  | 19.2 | 2.65 | a.a |  | As Above String | as above | sandstone | sandstone | grey | medium grained | subangular | well cemented
15_9-12__ROCK_AND_CORE__CORE_CONV_REPORT_1 | 15_9-12 |  | 330 |  | 3611.345 | 1048 | 998 | 71 | 62 | [13 empty] | 17.6 | 17.6 |  |  |  | 2.66 | sst.sy.med.gr.subang.poor cem |  | Original String | Sandstone sy medium medium grained subangular poorly cemented | sandstone | sandstone |  | medium grained | subangular | poorly cemented
15_9-12__ROCK_AND_CORE__CORE_CONV_REPORT_1 | 15_9-12 |  | 330 |  | 3611.66 | 203 | 183 | [15 empty] | 15.9 | 15.9 |  |  |  | 2.66 | sst.gy.fgr.subang.w.cem |  | Original String | Sandstone grey fine grained subangular well well cemented | sandstone | sandstone | grey | fine grained | subangular | well cemented
15_9-12__ROCK_AND_CORE__CORE_CONV_REPORT_1 | 15_9-12 |  | 330 |  | 3611.45 | 275 | 255 | 26 | 21 | [13 empty] | 16.6 | 16.6 | 16.1 |  | 24.9 | 2.66 | a.a |  | As Above String | as above | sandstone | sandstone | grey | fine grained | subangular | well cemented
15_9-12__ROCK_AND_CORE__CORE_CONV_REPORT_1 | 15_9-12 |  | 330 |  | 3612.34 | 223 | 203 | 203 | 183 | [13 empty] | 16.6 | 16.6 |  |  |  | 2.66 | a.a |  | As Above String | as above | sandstone | sandstone | grey | fine grained | subangular | well cemented
15_9-12__ROCK_AND_CORE__CORE_CONV_REPORT_1 | 15_9-12 |  | 330 |  | 3612.615 | 256 | 236 | 247 | 227 | [13 empty] | 16.4 | 16.4 |  |  |  | 2.65 | a.a |  | As Above String | as above | sandstone | sandstone | grey | fine grained | subangular | well cemented
15_9-12__ROCK_AND_CORE__CORE_CONV_REPORT_1 | 15_9-12 |  | 330 |  | 3612.45 | 201 | 181 | 37 | 31 | [13 empty] | 18.7 | 18.7 | 11.8 |  | 37.5 | 2.66 | a.a |  | As Above String | as above | sandstone | sandstone | grey | fine grained | subangular | well cemented
15_9-12__ROCK_AND_CORE__CORE_CONV_REPORT_1 | 15_9-12 |  | 330 |  | 3613.335 | 307 | 277 | 331 | 301 | [13 empty] | 18.5 | 18.5 |  |  |  | 2.65 | a.a |  | As Above String | as above | sandstone | sandstone | grey | fine grained | subangular | well cemented
15_9-12__ROCK_AND_CORE__CORE_CONV_REPORT_1 | 15_9-12 |  | 330 |  | 3613.7 | 110 | 98 | 38 | 32 | [13 empty] | 18.5 | 18.5 |  |  |  | 2.65 | a.a |  | As Above String | as above | sandstone | sandstone | grey | fine grained | subangular | well cemented
15_9-12__ROCK_AND_CORE__CORE_CONV_REPORT_1 | 15_9-12 |  | 330 |  | 3613.45 | 29 | 24 | 30 | 25 | [13 empty] | 17.5 | 17.5 | 16.7 |  | 31 | 2.65 | a.a |  | As Above String | as above | sandstone | sandstone | grey | fine grained | subangular | well cemented
15_9-12__ROCK_AND_CORE__CORE_CONV_REPORT_1 | 15_9-12 |  | 330 |  | 3614.315 | 379 | 349 | 159 | 143 | [13 empty] | 17.6 | 17.6 |  |  |  | 2.66 | sst.gy.med.gr.subang.W-cmt |  | Original String | Sandstone grey medium medium grained subangular well cemetend | sandstone | sandstone | grey | medium grained | subangular | well cemented
15_9-12__ROCK_AND_CORE__CORE_CONV_REPORT_1 | 15_9-12 |  | 330 |  | 3614.625 | 480 | 450 | 136 | 122 | [13 empty] | 17.8 | 17.8 |  |  |  | 2.66 | a.a |  | As Above String | as above | sandstone | sandstone | grey | medium grained | subangular | well cemented
15_9-12__ROCK_AND_CORE__CORE_CONV_REPORT_1 | 15_9-12 |  | 330 |  | 3614.555 | 574 | 544 | 16 | 13 | [13 empty] | 17 | 17 | 16.1 |  | 27.2 | 2.65 | a.a |  | As Above String | as above | sandstone | sandstone | grey | medium grained | subangular | well cemented
15_9-12__ROCK_AND_CORE__CORE_CONV_REPORT_1 | 15_9-12 |  | 330 |  | 3615.38 | 115 | 102 | 226 | 206 | [13 empty] | 16 | 16 |  |  |  | 2.66 | sst.gy.fgr.subang.w.cem |  | Original String | Sandstone grey fine grained subangular well well cemented | sandstone | sandstone | grey | fine grained | subangular | well cemented
15_9-12__ROCK_AND_CORE__CORE_CONV_REPORT_1 | 15_9-12 |  | 330 |  | 3615.63 | 133 | 119 | 23 | 19 | [13 empty] | 16.3 | 16.3 |  |  |  | 2.65 | sst.gy.med.gr.subang.w.cem/coal |  | Original String | Sandstone grey medium medium grained subangular well well cemented coal | sandstone | sandstone | grey | medium grained | subangular | well cemented
15_9-12__ROCK_AND_CORE__CORE_CONV_REPORT_1 | 15_9-12 |  | 330 |  | 3615.93 | 227 | 207 | 183 | 163 | [13 empty] | 17.7 | 17.7 | 10.8 |  | 9.7 | 2.66 | a.a |  | As Above String | as above | sandstone | sandstone | grey | medium grained | subangular | well cemented
15_9-12__ROCK_AND_CORE__CORE_CONV_REPORT_1 | 15_9-12 |  | 330 |  | 3616.41 | 326 | 296 | 86 | 75 | [13 empty] | 16.8 | 16.8 |  |  |  | 2.66 | a.a |  | As Above String | as above | sandstone | sandstone | grey | medium grained | subangular | well cemented
15_9-12__ROCK_AND_CORE__CORE_CONV_REPORT_1 | 15_9-12 |  | 330 |  | 3616.71 | 94 | 83 | 70 | 61 | [13 empty] | 16 | 16 |  |  |  | 2.66 | sst.gy.f.gr.subang.w.cem |  | Original String | Sandstone grey fine grained grained subangular well well cemented | sandstone | sandstone | grey | fine grained | subangular | well cemented
15_9-12__ROCK_AND_CORE__CORE_CONV_REPORT_1 | 15_9-12 |  | 330 |  | 3616.94 | 198 | 178 | 206 | 186 | [13 empty] | 17.4 | 17.4 | 14.6 |  | 13.4 | 2.65 | a.a |  | As Above String | as above | sandstone | sandstone | grey | fine grained | subangular | well cemented
15_9-12__ROCK_AND_CORE__CORE_CONV_REPORT_1 | 15_9-12 |  | 330 |  | 3617.315 | 356 | 326 | 62 | 53 | [13 empty] | 17.8 | 17.8 |  |  |  | 2.65 | a.a |  | As Above String | as above | sandstone | sandstone | grey | fine grained | subangular | well cemented
15_9-12__ROCK_AND_CORE__CORE_CONV_REPORT_1 | 15_9-12 |  | 330 |  | 3617.655 | 321 | 291 | 120 | 107 | [13 empty] | 17.9 | 17.9 |  |  |  | 2.65 | a.a |  | As Above String | as above | sandstone | sandstone | grey | fine grained | subangular | well cemented
15_9-12__ROCK_AND_CORE__CORE_CONV_REPORT_1 | 15_9-12 |  | 330 |  | 3617.46 | 207 | 187 | 255 | 235 | [13 empty] | 15.5 | 15.5 | 16.6 |  | 31.8 | 2.67 | a.a |  | As Above String | as above | sandstone | sandstone | grey | fine grained | subangular | well cemented
15_9-12__ROCK_AND_CORE__CORE_CONV_REPORT_1 | 15_9-12 |  | 330 |  | 3618.365 | 198 | 178 | 41 | 35 | [13 empty] | 16.4 | 16.4 |  |  |  | 2.66 | a.a |  | As Above String | as above | sandstone | sandstone | grey | fine grained | subangular | well cemented
15_9-12__ROCK_AND_CORE__CORE_CONV_REPORT_1 | 15_9-12 |  | 330 |  | 3618.675 | 223 | 203 | 207 | 187 | [13 empty] | 16.7 | 16.7 |  |  |  | 2.66 | a.a |  | As Above String | as above | sandstone | sandstone | grey | fine grained | subangular | well cemented
15_9-12__ROCK_AND_CORE__CORE_CONV_REPORT_1 | 15_9-12 |  | 330 |  | 3618.91 | 129 | 115 | 75 | 65 | [13 empty] | 18 | 18 | 16.5 |  | 22.7 | 2.66 | a.a |  | As Above String | as above | sandstone | sandstone | grey | fine grained | subangular | well cemented
15_9-12__ROCK_AND_CORE__CORE_CONV_REPORT_1 | 15_9-12 |  | 330 |  | 3619.34 | 117 | 104 | 94 | 83 | [13 empty] | 18.3 | 18.3 |  |  |  | 2.66 | a.a |  | As Above String | as above | sandstone | sandstone | grey | fine grained | subangular | well cemented
15_9-12__ROCK_AND_CORE__CORE_CONV_REPORT_1 | 15_9-12 |  | 330 |  | 3619.66 | 118 | 105 | 151 | 136 | [13 empty] | 15.6 | 15.6 |  |  |  | 2.66 | a.a |  | As Above String | as above | sandstone | sandstone | grey | fine grained | subangular | well cemented
15_9-12__ROCK_AND_CORE__CORE_CONV_REPORT_1 | 15_9-12 |  | 330 |  | 3619.45 | 331 | 301 | 243 | 223 | [13 empty] | 16.2 | 16.2 | 18.1 |  | 24.5 | 2.66 | a.a |  | As Above String | as above | sandstone | sandstone | grey | fine grained | subangular | well cemented
15_9-12__ROCK_AND_CORE__CORE_CONV_REPORT_1 | 15_9-12 |  | 330 |  | 3620.35 | 133 | 119 | 92 | 81 | [13 empty] | 16.4 | 16.4 |  |  |  | 2.66 | a.a |  | As Above String | as above | sandstone | sandstone | grey | fine grained | subangular | well cemented
15_9-12__ROCK_AND_CORE__CORE_CONV_REPORT_1 | 15_9-12 |  | 330 |  | 3620.665 | 162 | 146 | 162 | 146 | [13 empty] | 16.5 | 16.5 |  |  |  | 2.65 | a.a |  | As Above String | as above | sandstone | sandstone | grey | fine grained | subangular | well cemented
15_9-12__ROCK_AND_CORE__CORE_CONV_REPORT_1 | 15_9-12 |  | 330 |  | 3620.46 | 3.6 | 2.6 | 3.8 | 2.8 | [13 empty] | 14.7 | 14.7 | 12.6 |  | 24.4 | 2.65 | sst.gyvfgr.subang.W-cmt.w/mica/org.m |  | Original String | Sandstone gyvfgr subangular well cemetend with/ micaceous micaceous orlanic micaceous orlanic medium | sandstone | sandstone |  |  | subangular | well cemented
15_9-12__ROCK_AND_CORE__CORE_CONV_REPORT_1 | 15_9-12 |  | 330 |  | 3621.315 | 370 | 340 | 22 | 18 | [13 empty] | 16.5 | 16.5 |  |  |  | 2.65 | sst.gy.f.gr.subang.w.cem |  | Original String | Sandstone grey fine grained grained subangular well well cemented | sandstone | sandstone | grey | fine grained | subangular | well cemented
15_9-12__ROCK_AND_CORE__CORE_CONV_REPORT_1 | 15_9-12 |  | 330 |  | 3621.64 | 208 | 188 | 131 | 117 | [13 empty] | 17.9 | 17.9 |  |  |  | 2.65 | a.a |  | As Above String | as above | sandstone | sandstone | grey | fine grained | subangular | well cemented
15_9-12__ROCK_AND_CORE__CORE_CONV_REPORT_1 | 15_9-12 |  | 330 |  | 3621.46 | 137 | 123 | 94 | 83 | [13 empty] | 18 | 18 | 14.1 |  | 21.7 | 2.65 | a.a |  | As Above String | as above | sandstone | sandstone | grey | fine grained | subangular | well cemented
15_9-12__ROCK_AND_CORE__CORE_CONV_REPORT_1 | 15_9-12 |  | 330 |  | 3622.45 | 64 | 55 | 111 | 98 | [13 empty] | 15.4 | 15.4 |  |  |  | 2.64 | sst.gy.vfgr.subang.W-cmt .w/crg.m/mica |  | Original String | Sandstone grey very fine grained subangular well cemetend with/ crg medium medium micaceous | sandstone | sandstone | grey | very fine grained fine grained | subangular | well cemented
15_9-12__ROCK_AND_CORE__CORE_CONV_REPORT_1 | 15_9-12 |  | 330 |  | 3622.65 | 87 | 76 | 66 | 57 | [13 empty] | 16.6 | 16.6 |  |  |  | 2.65 | a.a |  | As Above String | as above | sandstone | sandstone | grey | very fine grained fine grained | subangular | well cemented
15_9-12__ROCK_AND_CORE__CORE_CONV_REPORT_1 | 15_9-12 |  | 330 |  | 3622.45 | 29 | 24 | 17 | 14 | [13 empty] | 16.2 | 16.2 | 20.7 |  | 43.9 | 2.66 | a.a |  | As Above String | as above | sandstone | sandstone | grey | very fine grained fine grained | subangular | well cemented
15_9-12__ROCK_AND_CORE__CORE_CONV_REPORT_1 | 15_9-12 |  | 330 |  | 3623.355 | 14 | 11 | 6.5 | 4.9 | [13 empty] | 17.2 | 17.2 |  |  |  | 2.63 | a.a. w/coal |  | As Above String | as above with/ coal | sandstone | sandstone | grey | very fine grained fine grained | subangular | well cemented
15_9-12__ROCK_AND_CORE__CORE_CONV_REPORT_1 | 15_9-12 |  | 330 |  | 3623.63 | 1.5 | 1 | 2.5 | 1.8 | [13 empty] | 11.6 | 11.6 |  |  |  | 2.65 | a.a |  | As Above String | as above | sandstone | sandstone | grey | very fine grained fine grained | subangular | well cemented
15_9-12__ROCK_AND_CORE__CORE_CONV_REPORT_1 | 15_9-12 |  | 330 |  | 3623.61 | 66 | 57 | 39 | 33 | [13 empty] | 17.4 | 17.4 | 21 |  | 32.5 | 2.65 | sst.gy.fgr.subang.w.cem.w/coal |  | Original String | Sandstone grey fine grained subangular well well cemented with/ coal | sandstone | sandstone | grey | fine grained | subangular | well cemented
15_9-12__ROCK_AND_CORE__CORE_CONV_REPORT_1 | 15_9-12 |  | 330 |  | 3624.36 | 13 | 10 | 9.2 | 7.1 | [13 empty] | 15.1 | 15.1 |  |  |  | 2.64 | a.a |  | As Above String | as above | sandstone | sandstone | grey | fine grained | subangular | well cemented
15_9-12__ROCK_AND_CORE__CORE_CONV_REPORT_1 | 15_9-12 |  | 330 |  | 3625.095 | 76 | 66 | 21 | 17 | [13 empty] | 15.4 | 15.4 | 15.9 |  | 15.8 | 2.65 | a.a |  | As Above String | as above | sandstone | sandstone | grey | fine grained | subangular | well cemented
15_9-12__ROCK_AND_CORE__CORE_CONV_REPORT_1 | 15_9-12 |  | 330 |  | 3625.61 | 284 | 264 | 128 | 114 | [13 empty] | 16.5 | 16.5 |  |  |  | 2.66 | a.a |  | As Above String | as above | sandstone | sandstone | grey | fine grained | subangular | well cemented
15_9-12__ROCK_AND_CORE__CORE_CONV_REPORT_1 | 15_9-12 |  | 330 |  | 3626.05 | 222 | 202 | 55 | 47 | [13 empty] | 16.4 | 16.4 | 14.8 |  | 37.3 | 2.66 | sst.gy.med.gr.subang.w.cem |  | Original String | Sandstone grey medium medium grained subangular well well cemented | sandstone | sandstone | grey | medium grained | subangular | well cemented
15_9-12__ROCK_AND_CORE__CORE_CONV_REPORT_1 | 15_9-12 |  | 330 |  | 3626.31 | [17 empty] | 16.9 | 16.9 |  |  |  | 2.65 | a.a |  | As Above String | as above | sandstone | sandstone | grey | medium grained | subangular | well cemented
15_9-12__ROCK_AND_CORE__CORE_CONV_REPORT_1 | 15_9-12 |  | 330 |  | 3626.64 | 378 | 348 | 349 | 319 | [13 empty] | 18.6 | 18.6 |  |  |  | 2.65 | a.a |  | As Above String | as above | sandstone | sandstone | grey | medium grained | subangular | well cemented
15_9-12__ROCK_AND_CORE__CORE_CONV_REPORT_1 | 15_9-12 |  | 330 |  | 3626.545 | 86 | 75 | 34 | 28 | [13 empty] | 17.5 | 17.5 | 18 |  | 32.5 | 2.66 | a.a |  | As Above String | as above | sandstone | sandstone | grey | medium grained | subangular | well cemented
15_9-12__ROCK_AND_CORE__CORE_CONV_REPORT_1 | 15_9-12 |  | 330 |  | 3627.25 | 194 | 174 | 42 | 35 | [13 empty] | 16.9 | 16.9 |  |  |  | 2.65 | sst.gy.med.fine gr.subang.w.cem |  | Original String | Sandstone grey medium medium fine grained grained subangular well well cemented | sandstone | sandstone | grey | medium fine grained | subangular | well cemented
15_9-12__ROCK_AND_CORE__CORE_CONV_REPORT_1 | 15_9-12 |  | 330 |  | 3627.535 | 397 | 367 | 135 | 121 | [13 empty] | 19 | 19 |  |  |  | 2.65 | a.a |  | As Above String | as above | sandstone | sandstone | grey | medium fine grained | subangular | well cemented
15_9-12__ROCK_AND_CORE__CORE_CONV_REPORT_1 | 15_9-12 |  | 330 |  | 3627.825 | 102 | 90 | 66 | 57 | [13 empty] | 17.8 | 17.8 | 17.3 |  | 34.3 | 2.65 | a.a |  | As Above String | as above | sandstone | sandstone | grey | medium fine grained | subangular | well cemented
15_9-12__ROCK_AND_CORE__CORE_CONV_REPORT_1 | 15_9-12 |  | 330 |  | 3628.18 | 170 | 154 | 117 | 104 | [13 empty] | 17.4 | 17.4 |  |  |  | 2.65 | a.a |  | As Above String | as above | sandstone | sandstone | grey | medium fine grained | subangular | well cemented
15_9-12__ROCK_AND_CORE__CORE_CONV_REPORT_1 | 15_9-12 |  | 330 |  | 3628.455 | 151 | 136 | 64 | 55 | [13 empty] | 17.1 | 17.1 |  |  |  | 2.65 | sst.gy.fine.gr.subang.w.cem |  | Original String | Sandstone grey fine grained grained subangular well well cemented | sandstone | sandstone | grey | fine grained | subangular | well cemented
15_9-12__ROCK_AND_CORE__CORE_CONV_REPORT_1 | 15_9-12 |  | 330 |  | 3628.83 | 71 | 62 | 60 | 52 | [13 empty] | 18.4 | 18.4 | 15.5 |  | 14.2 | 2.65 | a.a |  | As Above String | as above | sandstone | sandstone | grey | fine grained | subangular | well cemented
15_9-12__ROCK_AND_CORE__CORE_CONV_REPORT_1 | 15_9-12 |  | 330 |  | 3629.11 | 63 | 54 | 35 | 29 | [13 empty] | 17.9 | 17.9 |  |  |  | 2.65 | a.a |  | As Above String | as above | sandstone | sandstone | grey | fine grained | subangular | well cemented
15_9-12__ROCK_AND_CORE__CORE_CONV_REPORT_1 | 15_9-12 |  | 330 |  | 3629.465 | 33 | 28 | 27 | 22 | [13 empty] | 16.7 | 16.7 |  |  |  | 2.65 | a.a |  | As Above String | as above | sandstone | sandstone | grey | fine grained | subangular | well cemented
15_9-12__ROCK_AND_CORE__CORE_CONV_REPORT_1 | 15_9-12 |  | 330 |  | 3629.76 | 15 | 12 | 14 | 11 | [13 empty] | 16 | 16 | 16.5 |  | 28.4 | 2.65 | a.a |  | As Above String | as above | sandstone | sandstone | grey | fine grained | subangular | well cemented
15_9-12__ROCK_AND_CORE__CORE_CONV_REPORT_1 | 15_9-12 |  | 330 |  | 3630.105 | 10.9 | 8.5 | 14 | 11 | [13 empty] | 15.7 | 15.7 |  |  |  | 2.64 | a.a |  | As Above String | as above | sandstone | sandstone | grey | fine grained | subangular | well cemented
15_9-12__ROCK_AND_CORE__CORE_CONV_REPORT_1 | 15_9-12 |  | 330 |  | 3630.445 | 33 | 28 | 40 | 34 | [13 empty] | 13.9 | 13.9 |  |  |  | 2.65 | a.a |  | As Above String | as above | sandstone | sandstone | grey | fine grained | subangular | well cemented
15_9-12__ROCK_AND_CORE__CORE_CONV_REPORT_1 | 15_9-12 |  | 330 |  | 3630.725 | 173 | 156 | 122 | 109 | [13 empty] | 18.3 | 18.3 | 16.7 |  | 11.5 | 2.66 | sst.gy.med.gr.subang.w.cem |  | Original String | Sandstone grey medium medium grained subangular well well cemented | sandstone | sandstone | grey | medium grained | subangular | well cemented
15_9-12__ROCK_AND_CORE__CORE_CONV_REPORT_1 | 15_9-12 |  | 330 |  | 3631.085 | 605 | 575 | 190 | 170 | [13 empty] | 18.4 | 18.4 |  |  |  | 2.65 | a.a |  | As Above String | as above | sandstone | sandstone | grey | medium grained | subangular | well cemented
15_9-12__ROCK_AND_CORE__CORE_CONV_REPORT_1 | 15_9-12 |  | 330 |  | 3631.435 | 262 | 242 | 278 | 258 | [13 empty] | 17.7 | 17.7 |  |  |  | 2.65 | a.a |  | As Above String | as above | sandstone | sandstone | grey | medium grained | subangular | well cemented
15_9-12__ROCK_AND_CORE__CORE_CONV_REPORT_1 | 15_9-12 |  | 330 |  | 3631.8 | 203 | 183 | 192 | 172 | [13 empty] | 16.1 | 16.1 | 18 |  | 24.4 | 2.65 | sst.gy.gine.gr.subang.w.cem |  | Original String | Sandstone grey gine grained subangular well well cemented | sandstone | sandstone | grey | grained | subangular | well cemented
15_9-12__ROCK_AND_CORE__CORE_CONV_REPORT_1 | 15_9-12 |  | 330 |  | 3632.145 | 459 | 429 | 382 | 352 | [13 empty] | 17.3 | 17.3 |  |  |  | 2.66 | a.a |  | As Above String | as above | sandstone | sandstone | grey | grained | subangular | well cemented
15_9-12__ROCK_AND_CORE__CORE_CONV_REPORT_1 | 15_9-12 |  | 330 |  | 3632.5115 | 180 | 160 | 67 | 58 | [13 empty] | 18.3 | 18.3 |  |  |  | 2.65 | a.a |  | As Above String | as above | sandstone | sandstone | grey | grained | subangular | well cemented
15_9-12__ROCK_AND_CORE__CORE_CONV_REPORT_1 | 15_9-12 |  | 330 |  | 3632.795 | 180 | 160 | 174 | 157 | [13 empty] | 18.4 | 18.4 | 17.7 |  | 38 | 2.64 | a.a |  | As Above String | as above | sandstone | sandstone | grey | grained | subangular | well cemented
15_9-12__ROCK_AND_CORE__CORE_CONV_REPORT_1 | 15_9-12 |  | 330 |  | 3633.155 | 40 | 34 | 7 | 40 | [13 empty] | 17.3 | 17.3 |  |  |  | 2.65 | a.a |  | As Above String | as above | sandstone | sandstone | grey | grained | subangular | well cemented
15_9-12__ROCK_AND_CORE__CORE_CONV_REPORT_1 | 15_9-12 |  | 330 |  | 3633.525 | 343 | 313 | 100 | 88 | [13 empty] | 17.7 | 17.7 |  |  |  | 2.65 | sst.gy.med.gr.subang.w.cem |  | Original String | Sandstone grey medium medium grained subangular well well cemented | sandstone | sandstone | grey | medium grained | subangular | well cemented
15_9-12__ROCK_AND_CORE__CORE_CONV_REPORT_1 | 15_9-12 |  | 330 |  | 3633.84 | 91 | 80 | 39 | 33 | [13 empty] | 17.5 | 17.5 | 15.6 |  | 20.8 | 2.66 | a.a |  | As Above String | as above | sandstone | sandstone | grey | medium grained | subangular | well cemented
15_9-12__ROCK_AND_CORE__CORE_CONV_REPORT_1 | 15_9-12 |  | 330 |  | 3634.185 | 333 | 303 | 94 | 83 | [13 empty] | 17.1 | 17.1 |  |  |  | 2.66 | a.a |  | As Above String | as above | sandstone | sandstone | grey | medium grained | subangular | well cemented
15_9-12__ROCK_AND_CORE__CORE_CONV_REPORT_1 | 15_9-12 |  | 330 |  | 3634.495 | 145 | 130 | 137 | 123 | [13 empty] | 17.5 | 17.5 |  |  |  | 2.65 | sst.gy.fine.gr.subang.w.cem |  | Original String | Sandstone grey fine grained grained subangular well well cemented | sandstone | sandstone | grey | fine grained | subangular | well cemented
15_9-12__ROCK_AND_CORE__CORE_CONV_REPORT_1 | 15_9-12 |  | 330 |  | 3634.825 | 133 | 119 | 121 | 108 | [13 empty] | 18.1 | 18.1 | 17 |  | 20.1 | 2.65 | a.a |  | As Above String | as above | sandstone | sandstone | grey | fine grained | subangular | well cemented
15_9-12__ROCK_AND_CORE__CORE_CONV_REPORT_1 | 15_9-12 |  | 330 |  | 3635.13 | 123 | 110 | 26 | 21 | [13 empty] | 17.7 | 17.7 |  |  |  | 2.65 | a.a |  | As Above String | as above | sandstone | sandstone | grey | fine grained | subangular | well cemented
15_9-12__ROCK_AND_CORE__CORE_CONV_REPORT_1 | 15_9-12 |  | 330 |  | 3635.435 | 19 | 15 | 4.6 | 3.4 | [13 empty] | 14.1 | 14.1 |  |  |  | 2.65 | a.a |  | As Above String | as above | sandstone | sandstone | grey | fine grained | subangular | well cemented
15_9-12__ROCK_AND_CORE__CORE_CONV_REPORT_1 | 15_9-12 |  | 330 |  | 3635.765 | 61 | 53 | 15 | 12 | [13 empty] | 17.9 | 17.9 | 15.5 |  | 15.9 | 2.65 | sst.gy.md.fine.gr.subang.w.cem.w/coal |  | Original String | Sandstone grey Claystone fine grained grained subangular well well cemented with/ coal | sandstone | sandstone | grey | fine grained | subangular | well cemented |  |  | Claystone
15_9-12__ROCK_AND_CORE__CORE_CONV_REPORT_1 | 15_9-12 |  | 330 |  | 3636.075 | 60 | 52 | 88 | 77 | [13 empty] | 18.7 | 18.7 |  |  |  | 2.65 | a.a |  | As Above String | as above | sandstone | sandstone | grey | fine grained | subangular | well cemented |  |  | Claystone
15_9-12__ROCK_AND_CORE__CORE_CONV_REPORT_1 | 15_9-12 |  | 330 |  | 3636.405 | 82 | 72 | 24 | 20 | [13 empty] | 17.6 | 17.6 |  |  |  | 2.65 | a.a |  | As Above String | as above | sandstone | sandstone | grey | fine grained | subangular | well cemented |  |  | Claystone
15_9-12__ROCK_AND_CORE__CORE_CONV_REPORT_1 | 15_9-12 |  | 330 |  | 3636.765 | 41 | 35 | 26 | 21 | [13 empty] | 17.9 | 17.9 | 18.5 |  | 30.6 | 2.65 | a.a |  | As Above String | as above | sandstone | sandstone | grey | fine grained | subangular | well cemented |  |  | Claystone
15_9-12__ROCK_AND_CORE__CORE_CONV_REPORT_1 | 15_9-12 |  | 330 |  | 3637.13 | 151 | 136 | 7.6 | 5.8 | [13 empty] | 17.5 | 17.5 |  |  |  | 2.65 | sst.gy.fine.gr.subang.w.cem |  | Original String | Sandstone grey fine grained grained subangular well well cemented | sandstone | sandstone | grey | fine grained | subangular | well cemented
15_9-12__ROCK_AND_CORE__CORE_CONV_REPORT_1 | 15_9-12 |  | 330 |  | 3637.48 | 11.3 | 8.8 | 13 | 10 | [13 empty] | 17.3 | 17.3 |  |  |  | 2.65 | a.a |  | As Above String | as above | sandstone | sandstone | grey | fine grained | subangular | well cemented
15_9-12__ROCK_AND_CORE__CORE_CONV_REPORT_1 | 15_9-12 |  | 330 |  | 3637.83 | 8 | 6.1 | 6.3 | 4.8 | [13 empty] | 17.8 | 17.8 | 16.9 |  | 30.8 | 2.65 | a.a |  | As Above String | as above | sandstone | sandstone | grey | fine grained | subangular | well cemented
15_9-12__ROCK_AND_CORE__CORE_CONV_REPORT_1 | 15_9-12 |  | 330 |  | 3638.19 | 1.2 | 0.83 | 0.69 | 0.45 | [13 empty] | 11.3 | 11.3 |  |  |  | 2.7 | sst.gy.v.f/f.gr.su-a.w.cem.w/calc/mica |  | Original String | Sandstone grey very fine grained fine grained grained sulphur as well well cemented with/ calcareous micaceous | sandstone | sandstone | grey | fine grained |  | well cemented |  |  | calcareous
15_9-12__ROCK_AND_CORE__CORE_CONV_REPORT_1 | 15_9-12 |  | 330 |  | 3638.505 | 0.08 | 0.05 | 0.145 | 0.09 | [13 empty] | 3.4 | 3.4 |  |  |  | 2.72 | a.a |  | As Above String | as above | sandstone | sandstone | grey | fine grained |  | well cemented |  |  | calcareous
15_9-12__ROCK_AND_CORE__CORE_CONV_REPORT_1 | 15_9-12 |  | 330 |  | 3638.845 | 3.4 | 2.5 | 15 | 12 | [13 empty] | 8.5 | 8.5 | 6 |  | 14.1 | 2.7 | a.a |  | As Above String | as above | sandstone | sandstone | grey | fine grained |  | well cemented |  |  | calcareous
15_9-12__ROCK_AND_CORE__CORE_CONV_REPORT_1 | 15_9-12 |  | 330 |  | 3639.165 | 72 | 63 | 52 | 44 | [13 empty] | 16.6 | 16.6 |  |  |  | 2.65 | sst.gy.f.gr.subang.w.cem |  | Original String | Sandstone grey fine grained grained subangular well well cemented | sandstone | sandstone | grey | fine grained | subangular | well cemented
15_9-12__ROCK_AND_CORE__CORE_CONV_REPORT_1 | 15_9-12 |  | 330 |  | 3639.5 | 65 | 56 | 29 | 24 | [13 empty] | 16.6 | 16.6 |  |  |  | 2.64 | sst.gy.med.gr.subang.cem.w/coal |  | Original String | Sandstone grey medium medium grained subangular cemented with/ coal | sandstone | sandstone | grey | medium grained | subangular | cemented
15_9-12__ROCK_AND_CORE__CORE_CONV_REPORT_1 | 15_9-12 |  | 330 |  | 3639.855 | 146 | 131 | 64 | 55 | [13 empty] | 18.3 | 18.3 | 13.6 |  | 18.1 | 2.65 | sst.gy.med.f.gr.subang.w.cem |  | Original String | Sandstone grey medium medium fine grained grained subangular well well cemented | sandstone | sandstone | grey | medium fine grained | subangular | well cemented
15_9-12__ROCK_AND_CORE__CORE_CONV_REPORT_1 | 15_9-12 |  | 330 |  | 3640.18 |  |  | 34 | 28 | [13 empty] | 17.3 | 17.3 |  |  |  | 2.65 | a.a |  | As Above String | as above | sandstone | sandstone | grey | medium fine grained | subangular | well cemented
15_9-12__ROCK_AND_CORE__CORE_CONV_REPORT_1 | 15_9-12 |  | 330 |  | 3640.53 | 13 | 10 | 6.2 | 4.7 | [13 empty] | 17.6 | 17.6 |  |  |  | 2.65 | sst.gy.f.gr.subang.w.cem |  | Original String | Sandstone grey fine grained grained subangular well well cemented | sandstone | sandstone | grey | fine grained | subangular | well cemented
15_9-12__ROCK_AND_CORE__CORE_CONV_REPORT_1 | 15_9-12 |  | 330 |  | 3640.87 | 49 | 42 | 9.4 | 7.3 | [13 empty] | 19 | 19 | 17.3 |  | 39.4 | 2.65 | sst.gy.v.f.gr.subang.w.cem.w/org.matter |  | Original String | Sandstone grey very fine grained grained subangular well well cemented without rg matter | sandstone | sandstone | grey | fine grained | subangular | well cemented
15_9-12__ROCK_AND_CORE__CORE_CONV_REPORT_1 | 15_9-12 |  | 330 |  | 3641.47 | 16 | 13 | 17 | 14 | [13 empty] | 19.1 | 19.1 |  |  |  | 2.65 | a.a |  | As Above String | as above | sandstone | sandstone | grey | fine grained | subangular | well cemented
15_9-12__ROCK_AND_CORE__CORE_CONV_REPORT_1 | 15_9-12 |  | 330 |  | 3641.865 | 12 | 10 | 24 | 20 | [13 empty] | 19.6 | 19.6 | 16.6 |  | 27.5 | 2.65 | a.a |  | As Above String | as above | sandstone | sandstone | grey | fine grained | subangular | well cemented
15_9-12__ROCK_AND_CORE__CORE_CONV_REPORT_1 | 15_9-12 |  | 330 |  | 3642.195 | 0.135 | 0.08 | 0.169 | 0.1 | [13 empty] | 8 | 8 |  |  |  | 2.69 | sst.gy.v.f.gr.subang.vw.cmt.w/mica layer |  | Original String | Sandstone grey very fine grained grained subangular very well very well cemented with/ micaceous layer | sandstone | sandstone | grey | fine grained | subangular | very well cemented
15_9-12__ROCK_AND_CORE__CORE_CONV_REPORT_1 | 15_9-12 |  | 330 |  | 3642.54 | 118 | 105 | 110 | 98 | [13 empty] | 15.4 | 15.4 |  |  |  | 2.65 | sst.gy.f.gr.subang.w.cem |  | Original String | Sandstone grey fine grained grained subangular well well cemented | sandstone | sandstone | grey | fine grained | subangular | well cemented
15_9-12__ROCK_AND_CORE__CORE_CONV_REPORT_1 | 15_9-12 |  | 330 |  | 3644.055 | 65 | 56 | 89 | 78 | [13 empty] | 17 | 17 | 10.1 |  | 20 | 2.65 | sst.gy.med.gr.subang.w.cem.w.org.matter |  | Original String | Sandstone grey medium medium grained subangular well well cemented well well orlanic well orlanic matter | sandstone | sandstone | grey | medium grained | subangular | well cemented
15_9-12__ROCK_AND_CORE__CORE_CONV_REPORT_1 | 15_9-12 |  | 330 |  | 3644.415 | 14 | 11 | 35 | 29 | [13 empty] | 18.3 | 18.3 |  |  |  | 2.65 | a.a |  | As Above String | as above | sandstone | sandstone | grey | medium grained | subangular | well cemented
15_9-12__ROCK_AND_CORE__CORE_CONV_REPORT_1 | 15_9-12 |  | 330 |  | 3644.7 | 1.5 | 1 | 1 | 0.68 | [13 empty] | 14.3 | 14.3 |  |  |  | 2.66 | sst.gy.f.gr.subang.w.cem.w.mica |  | Original String | Sandstone grey fine grained grained subangular well well cemented well well micaceous | sandstone | sandstone | grey | fine grained | subangular | well cemented
15_9-12__ROCK_AND_CORE__CORE_CONV_REPORT_1 | 15_9-12 |  | 330 |  | 3645.05 | 15 | 12 | 18 | 15 | [13 empty] | 17.9 | 17.9 | 13.5 |  | 25.5 | 2.64 | sst.gy.med.f.gr.subang.w.cem.w/org.mat |  | Original String | Sandstone grey medium medium fine grained grained subangular well well cemented without rg material | sandstone | sandstone | grey | medium fine grained | subangular | well cemented
15_9-12__ROCK_AND_CORE__CORE_CONV_REPORT_1 | 15_9-12 |  | 330 |  | 3645.395 | 21 | 17 | 24 | 20 | [13 empty] | 19.2 | 19.2 |  |  |  | 2.65 | a.a |  | As Above String | as above | sandstone | sandstone | grey | medium fine grained | subangular | well cemented
15_9-12__ROCK_AND_CORE__CORE_CONV_REPORT_1 | 15_9-12 |  | 330 |  | 3645.735 | [17 empty] | 15.9 | 15.9 |  |  |  | 2.65 | a.a |  | As Above String | as above | sandstone | sandstone | grey | medium fine grained | subangular | well cemented
15_9-12__ROCK_AND_CORE__CORE_CONV_REPORT_1 | 15_9-12 |  | 330 |  | 3646.07 | 1.8 | 1.3 | 1.7 | 1.2 | [13 empty] | 15.2 | 15.2 | 13 |  | 33.4 | 2.66 | sst.gy.v.f.gr.subang.w.cem.w/org.matter |  | Original String | Sandstone grey very fine grained grained subangular well well cemented without rg matter | sandstone | sandstone | grey | fine grained | subangular | well cemented
15_9-12__ROCK_AND_CORE__CORE_CONV_REPORT_1 | 15_9-12 |  | 330 |  | 3646.415 | 64 | 55 | 34 | 28 | [13 empty] | 15.1 | 15.1 |  |  |  | 2.66 | a.a |  | As Above String | as above | sandstone | sandstone | grey | fine grained | subangular | well cemented
15_9-12__ROCK_AND_CORE__CORE_CONV_REPORT_1 | 15_9-12 |  | 330 |  | 3646.725 | 24 | 20 | 28 | 23 | [13 empty] | 19.4 | 19.4 |  |  |  | 2.66 | a.a |  | As Above String | as above | sandstone | sandstone | grey | fine grained | subangular | well cemented
15_9-12__ROCK_AND_CORE__CORE_CONV_REPORT_1 | 15_9-12 |  | 330 |  | 3647.06 | 9.4 | 7.3 | 12 | 10 | [13 empty] | 15.1 | 15.1 | 11.1 |  | 71.9 | 2.68 | a.a |  | As Above String | as above | sandstone | sandstone | grey | fine grained | subangular | well cemented
15_9-12__ROCK_AND_CORE__CORE_CONV_REPORT_1 | 15_9-12 |  | 330 |  | 3647.405 | 6.3 | 4.8 | 6.2 | 4.7 | [13 empty] | 18.5 | 18.5 |  |  |  | 2.68 | sst.gy.v.f.gr.subang.w.cem |  | Original String | Sandstone grey very fine grained grained subangular well well cemented | sandstone | sandstone | grey | fine grained | subangular | well cemented
15_9-12__ROCK_AND_CORE__CORE_CONV_REPORT_1 | 15_9-12 |  | 330 |  | 3647.715 | 4.9 | 3.7 | 5.3 | 4 | [13 empty] | 17.6 | 17.6 |  |  |  | 2.68 | a.a |  | As Above String | as above | sandstone | sandstone | grey | fine grained | subangular | well cemented
15_9-12__ROCK_AND_CORE__CORE_CONV_REPORT_1 | 15_9-12 |  | 330 |  | 3648.05 | 11 | 8.6 | 7.4 | 5.7 | [13 empty] | 19 | 19 | 19.1 |  | 44.7 | 0.68 | a.a |  | As Above String | as above | sandstone | sandstone | grey | fine grained | subangular | well cemented
15_9-12__ROCK_AND_CORE__CORE_CONV_REPORT_1 | 15_9-12 |  | 330 |  | 3648.43 | 8.9 | 6.9 | 7.4 | 5.7 | [13 empty] | 19.2 | 19.2 |  |  |  | 2.68 | a.a |  | As Above String | as above | sandstone | sandstone | grey | fine grained | subangular | well cemented
15_9-12__ROCK_AND_CORE__CORE_CONV_REPORT_1 | 15_9-12 |  | 330 |  | 3648.745 | 12 | 10 | 11.3 | 8.8 | [13 empty] | 19.7 | 19.7 |  |  |  | 2.69 | a.a |  | As Above String | as above | sandstone | sandstone | grey | fine grained | subangular | well cemented
15_9-12__ROCK_AND_CORE__CORE_CONV_REPORT_1 | 15_9-12 |  | 330 |  | 3649.055 | 15 | 12 | 12 | 10 | [13 empty] | 20.1 | 20.1 | 20.6 |  | 51.9 | 2.67 | a.a |  | As Above String | as above | sandstone | sandstone | grey | fine grained | subangular | well cemented
15_9-12__ROCK_AND_CORE__CORE_CONV_REPORT_1 | 15_9-12 |  | 330 |  | 3649.45 | 9.1 | 7 | 8.1 | 6.2 | [13 empty] | 14.9 | 14.9 |  |  |  | 2.86 | sst.gy.f.gr.subang.w.cem.w/pyrite/mica |  | Original String | Sandstone grey fine grained grained subangular well well cemented with/ pyrite micaceous | sandstone | sandstone | grey | fine grained | subangular | well cemented |  |  | pyrite
15_9-12__ROCK_AND_CORE__CORE_CONV_REPORT_1 | 15_9-12 |  | 330 |  | 3653.62 | 127 | 113 | 107 | 95 | [13 empty] | 19.8 | 19.8 | 14.7 | 0.8 | 66.2 | 2.65 | sst.gy.med.gr.subang.w.cem |  | Original String | Sandstone grey medium medium grained subangular well well cemented | sandstone | sandstone | grey | medium grained | subangular | well cemented
15_9-12__ROCK_AND_CORE__CORE_CONV_REPORT_1 | 15_9-12 |  | 330 |  | 3654.185 | 3 | 2.2 | 3.7 | 2.7 | [13 empty] | 16.7 | 16.7 |  |  |  | 2.6 | sst.gy.v.f.gr.subang.w.cem.w/org.matter |  | Original String | Sandstone grey very fine grained grained subangular well well cemented without rg matter | sandstone | sandstone | grey | fine grained | subangular | well cemented
15_9-12__ROCK_AND_CORE__CORE_CONV_REPORT_1 | 15_9-12 |  | 330 |  | 3654.57 | 27 | 22 | 24 | 20 | [13 empty] | 18.5 | 18.5 |  |  |  | 2.65 | sst.gy.med.gr.subang.w.cem |  | Original String | Sandstone grey medium medium grained subangular well well cemented | sandstone | sandstone | grey | medium grained | subangular | well cemented
15_9-12__ROCK_AND_CORE__CORE_CONV_REPORT_1 | 15_9-12 |  | 330 |  | 3654.845 |  |  | 3.5 | 2.5 | [13 empty] | 16.9 | 16.9 | 12.4 | 1.1 | 57.5 | 2.64 | sst.gy.f.gr.subang.w.cem.w/org.matter |  | Original String | Sandstone grey fine grained grained subangular well well cemented without rg matter | sandstone | sandstone | grey | fine grained | subangular | well cemented
15_9-12__ROCK_AND_CORE__CORE_CONV_REPORT_1 | 15_9-12 |  | 330 |  | 3655.125 | 44 | 37 | 36 | 30 | [13 empty] | 20.5 | 20.5 |  |  |  | 2.65 | sst.gy.med.gr.subang.w.cem |  | Original String | Sandstone grey medium medium grained subangular well well cemented | sandstone | sandstone | grey | medium grained | subangular | well cemented
15_9-12__ROCK_AND_CORE__CORE_CONV_REPORT_1 | 15_9-12 |  | 330 |  | 3655.41 | 47 | 40 | 25 | 21 | [13 empty] | 18.2 | 18.2 |  |  |  | 2.65 | sst.gy.med.gr.subang.w.cem |  | Original String | Sandstone grey medium medium grained subangular well well cemented | sandstone | sandstone | grey | medium grained | subangular | well cemented
15_9-12__ROCK_AND_CORE__CORE_CONV_REPORT_1 | 15_9-12 |  | 330 |  | 3655.72 | 101 | 89 | 109 | 97 | [13 empty] | 15.6 | 15.6 | 9.5 |  | 66.6 | 2.65 | a.a |  | As Above String | as above | sandstone | sandstone | grey | medium grained | subangular | well cemented
15_9-12__ROCK_AND_CORE__CORE_CONV_REPORT_1 | 15_9-12 |  | 330 |  | 3656.46 | 11.7 | 9.2 | 3.2 | 2.3 | [13 empty] | 17.7 | 17.7 |  |  |  | 2.64 | a.a |  | As Above String | as above | sandstone | sandstone | grey | medium grained | subangular | well cemented
15_9-12__ROCK_AND_CORE__CORE_CONV_REPORT_1 | 15_9-12 |  | 330 |  | 3656.355 | 250 | 230 | 193 | 173 | [13 empty] | 19.7 | 19.7 |  |  |  | 2.66 | a.a |  | As Above String | as above | sandstone | sandstone | grey | medium grained | subangular | well cemented
15_9-12__ROCK_AND_CORE__CORE_CONV_REPORT_1 | 15_9-12 |  | 330 |  | 3656.655 | 776 | 66 | 109 | 97 | [13 empty] | 18.7 | 18.7 | 13.8 |  | 53.3 | 2.66 | a.a |  | As Above String | as above | sandstone | sandstone | grey | medium grained | subangular | well cemented
15_9-12__ROCK_AND_CORE__CORE_CONV_REPORT_1 | 15_9-12 |  | 330 |  | 3657.4 | 25 | 21 | 19 | 15 | [13 empty] | 15.7 | 15.7 |  |  |  | 2.73 | sst.gy.coarse.gr.subang.w.cem.w/pyrite |  | Original String | Sandstone grey coarse grained grained subangular well well cemented with/ pyrite | sandstone | sandstone | grey | coarse grained | subangular | well cemented |  |  | pyrite
15_9-12__ROCK_AND_CORE__CORE_CONV_REPORT_1 | 15_9-12 |  | 330 |  | 3657.385 | 378 | 348 | 280 | 260 | [13 empty] | 19.6 | 19.6 |  |  |  | 2.69 | a.a |  | As Above String | as above | sandstone | sandstone | grey | coarse grained | subangular | well cemented |  |  | pyrite
15_9-12__ROCK_AND_CORE__CORE_CONV_REPORT_1 | 15_9-12 |  | 330 |  | 3657.71 | 44 | 37 | 40 | 34 | [13 empty] | 17.8 | 17.8 | 8.4 |  | 30.2 | 2.67 | sst.gy.med.coarse gr.subang |  | Original String | Sandstone grey medium medium coarse grained grained subangular | sandstone | sandstone | grey | medium coarse grained | subangular
15_9-12__ROCK_AND_CORE__CORE_CONV_REPORT_1 | 15_9-12 |  | 330 |  | 3658.065 | 89 | 78 | 88 | 77 | [13 empty] | 17.8 | 17.8 |  |  |  | 2.66 | a.a |  | As Above String | as above | sandstone | sandstone | grey | medium coarse grained | subangular
15_9-12__ROCK_AND_CORE__CORE_CONV_REPORT_1 | 15_9-12 |  | 330 |  | 3658.425 | 34 | 28 | 15 | 12 | [13 empty] | 15.7 | 15.7 |  |  |  | 2.65 | a.a |  | As Above String | as above | sandstone | sandstone | grey | medium coarse grained | subangular
15_9-12__ROCK_AND_CORE__CORE_CONV_REPORT_1 | 15_9-12 |  | 330 |  | 3658.715 | 121 | 108 | 58 | 50 | [13 empty] | 15.5 | 15.5 | 14.3 |  | 73.6 | 2.66 | a.a |  | As Above String | as above | sandstone | sandstone | grey | medium coarse grained | subangular
15_9-12__ROCK_AND_CORE__CORE_CONV_REPORT_1 | 15_9-12 |  | 330 |  | 3659.25 | 65 | 56 | 33 | 28 | [13 empty] | 16.3 | 16.3 |  |  |  | 2.66 | a.a |  | As Above String | as above | sandstone | sandstone | grey | medium coarse grained | subangular
15_9-12__ROCK_AND_CORE__CORE_CONV_REPORT_1 | 15_9-12 |  | 330 |  | 3659.35 | 30 | 25 | 26 | 21 | [13 empty] | 21.3 | 21.3 |  |  |  | 2.67 | sst.gy.f.gr.subang.w.cem |  | Original String | Sandstone grey fine grained grained subangular well well cemented | sandstone | sandstone | grey | fine grained | subangular | well cemented
15_9-12__ROCK_AND_CORE__CORE_CONV_REPORT_1 | 15_9-12 |  | 330 |  | 3659.645 | 1.4 | 1 | [15 empty] | 14 | 14 | 7.3 |  | 87.4 | 2.7 | sst.gy.v.f.gr.subang.w.cem.w/mica/layer |  | Original String | Sandstone grey very fine grained grained subangular well well cemented with/ micaceous layer | sandstone | sandstone | grey | fine grained | subangular | well cemented
15_9-12__ROCK_AND_CORE__CORE_CONV_REPORT_1 | 15_9-12 |  | 330 |  | 3660.09 | 10.1 | 7.9 | 1.09 | 0.74 | [13 empty] | 12.8 | 12.8 |  |  |  | 2.65 | sst.gy.v.coar se gr.subang.w.cem |  | Original String | Sandstone grey very coarse grained se grained subangular well well cemented | sandstone | sandstone | grey | grained | subangular | well cemented
15_9-12__ROCK_AND_CORE__CORE_CONV_REPORT_1 | 15_9-12 |  | 330 |  | 3660.37 | 9.8 | 7.6 | 20 | 16 | [13 empty] | 15.9 | 15.9 |  |  |  | 2.65 | sst.gy.med.gr.w/v.coar-subang |  | Original String | Sandstone grey medium medium grained with/ very coarse grained subangular | sandstone | sandstone | grey | medium grained | subangular
15_9-12__ROCK_AND_CORE__CORE_CONV_REPORT_1 | 15_9-12 |  | 330 |  | 3660.71 | 1.5 | 1 | 1.4 | 1 | [13 empty] | 9.2 | 9.2 | 8.8 |  | 43.6 | 2.67 | sst.gy.v.coar.gr.su-a.w.cem.w/calcite |  | Original String | Sandstone grey very coarse grained grained sulphur as well well cemented with/ calcite | sandstone | sandstone | grey | grained |  | well cemented
15_9-12__ROCK_AND_CORE__CORE_CONV_REPORT_1 | 15_9-12 |  | 330 |  | 3661.4 | 1.8 | 1.3 | 1.7 | 1.2 | [13 empty] | 12.1 | 12.1 |  |  |  | 2.7 | sst.gy.v.f.gr.subang.w.cem |  | Original String | Sandstone grey very fine grained grained subangular well well cemented | sandstone | sandstone | grey | fine grained | subangular | well cemented
15_9-12__ROCK_AND_CORE__CORE_CONV_REPORT_1 | 15_9-12 |  | 330 |  | 3661.43 | 34 | 28 | 26 | 21 | [13 empty] | 19 | 19 |  |  |  | 2.66 | sst.gy.f.gr.su-a.w.cem.w/mica |  | Original String | Sandstone grey fine grained grained sulphur as well well cemented with/ micaceous | sandstone | sandstone | grey | fine grained |  | well cemented
15_9-12__ROCK_AND_CORE__CORE_CONV_REPORT_1 | 15_9-12 |  | 330 |  | 3662 | 1.11 | 0.8 | 2.8 | 2 | [13 empty] | 5.4 | 5.4 | 6.3 |  | 40.8 | 2.71 | sst.gy.med.coar.gr.subang.w.cem.w/calc |  | Original String | Sandstone grey medium coarse grained grained subangular well well cemented with/ calcareous | sandstone | sandstone | grey | grained | subangular | well cemented |  |  | calcareous
15_9-12__ROCK_AND_CORE__CORE_CONV_REPORT_1 | 15_9-12 |  | 330 |  | 3662.09 |  |  | 0.045 | 0.02 | [13 empty] | 2.8 | 2.8 |  |  |  | 2.77 | sst.gy.v.f.gr.su-a.vw.cmt.calcitic.w/mica |  | Original String | Sandstone grey very fine grained grained sulphur as very well very well cemented calcareous with/ micaceous | sandstone | sandstone | grey | fine grained |  | very well cemented |  |  | calcareous
15_9-12__ROCK_AND_CORE__CORE_CONV_REPORT_1 | 15_9-12 |  | 330 |  | 3662.77 | 0.121 | 0.07 | 0.064 | 0.04 | [13 empty] | 4.6 | 4.6 |  |  |  | 2.75 | a.a |  | As Above String | as above | sandstone | sandstone | grey | fine grained |  | very well cemented |  |  | calcareous
15_9-12__ROCK_AND_CORE__CORE_CONV_REPORT_1 | 15_9-12 |  | 330 |  | 3661.1 | 0.055 | 0.03 | [15 empty] | 2.7 | 2.7 | 9.3 |  | 8.2 | 2.76 | a.a |  | As Above String | as above | sandstone | sandstone | grey | fine grained |  | very well cemented |  |  | calcareous
15_9-12__ROCK_AND_CORE__CORE_CONV_REPORT_1 | 15_9-12 |  | 330 |  | 3663.44 | 0.059 | 0.03 | 0.057 | 0.03 | [13 empty] | 3.4 | 3.4 |  |  |  | 2.77 | a.a.w/mica/pyrite |  | As Above String | as above with/ micaceous pyrite | sandstone | sandstone | grey | fine grained |  | very well cemented |  |  | calcareous | pyrite
15_9-12__ROCK_AND_CORE__CORE_CONV_REPORT_1 | 15_9-12 |  | 330 |  | 3663.775 | 0.152 | 0.09 | 0.078 | 0.04 | [13 empty] | 3.9 | 3.9 |  |  |  | 2.75 | a.a |  | As Above String | as above | sandstone | sandstone | grey | fine grained |  | very well cemented |  |  | calcareous | pyrite
15_9-12__ROCK_AND_CORE__CORE_CONV_REPORT_1 | 15_9-12 |  | 330 |  | 3664.06 | 0.084 | 0.05 | 0.061 | 0.03 | [13 empty] | 3.6 | 3.6 | 5.2 |  | 46.1 | 2.76 | a.a |  | As Above String | as above | sandstone | sandstone | grey | fine grained |  | very well cemented |  |  | calcareous | pyrite
15_9-12__ROCK_AND_CORE__CORE_CONV_REPORT_1 | 15_9-12 |  | 330 |  | 3664.525 | 0.061 | 0.03 | 0.047 | 0.03 | [13 empty] | 4.5 | 4.5 |  |  |  | 2.74 | a.a |  | As Above String | as above | sandstone | sandstone | grey | fine grained |  | very well cemented |  |  | calcareous | pyrite
15_9-12__ROCK_AND_CORE__CORE_CONV_REPORT_1 | 15_9-12 |  | 330 |  | 3681.4 | 17 | 14 | 8.3 | 6.4 | [13 empty] | 19.1 | 19.1 | 20.2 |  | 79.4 | 2.67 | sst.gy.f.gr.su-a.w.cem.w/calcite |  | Original String | Sandstone grey fine grained grained sulphur as well well cemented with/ calcite | sandstone | sandstone | grey | fine grained |  | well cemented
15_9-12__ROCK_AND_CORE__CORE_CONV_REPORT_1 | 15_9-12 |  | 330 |  | 3681.39 | 0.77 | 0.52 | 0.62 | 0.41 | [13 empty] | 14.9 | 14.9 |  |  |  | 2.67 | sst.gy.v.f.gr.su-a.w.cem.w/org.mat.calc |  | Original String | Sandstone grey very fine grained grained sulphur as well well cemented without rg material calcareous | sandstone | sandstone | grey | fine grained |  | well cemented |  |  | calcareous
15_9-12__ROCK_AND_CORE__CORE_CONV_REPORT_1 | 15_9-12 |  | 330 |  | 3681.72 | 2.3 | 1.6 | 1.06 | 0.72 | [13 empty] | 16.6 | 16.6 |  |  |  | 2.67 | a.a |  | As Above String | as above | sandstone | sandstone | grey | fine grained |  | well cemented |  |  | calcareous
15_9-12__ROCK_AND_CORE__CORE_CONV_REPORT_1 | 15_9-12 |  | 330 |  | 3682.45 | 4.5 | 3.3 | 2.6 | 1.9 | [13 empty] | 18.6 | 18.6 | 17.9 |  | 59.8 | 2.67 | a.a |  | As Above String | as above | sandstone | sandstone | grey | fine grained |  | well cemented |  |  | calcareous
15_9-12__ROCK_AND_CORE__CORE_CONV_REPORT_1 | 15_9-12 |  | 330 |  | 3682.33 | 3.5 | 2.5 | 0.99 | 0.67 | [13 empty] | 17.3 | 17.3 |  |  |  | 2.67 | a.a |  | As Above String | as above | sandstone | sandstone | grey | fine grained |  | well cemented |  |  | calcareous
15_9-12__ROCK_AND_CORE__CORE_CONV_REPORT_1 | 15_9-12 |  | 330 |  | 3682.655 | 4.2 | 3.1 | 3.4 | 2.5 | [13 empty] | 18.7 | 18.7 |  |  |  | 2.67 | a.a |  | As Above String | as above | sandstone | sandstone | grey | fine grained |  | well cemented |  |  | calcareous
15_9-12__ROCK_AND_CORE__CORE_CONV_REPORT_1 | 15_9-12 |  | 330 |  | 3683.45 | 200 | 180 | 116 | 103 | [13 empty] | 14.8 | 14.8 | 14.8 |  | 59.6 | 2.68 | sst.gy.med.gr.su-a.w.cem |  | Original String | Sandstone grey medium medium grained sulphur as well well cemented | sandstone | sandstone | grey | medium grained |  | well cemented
15_9-12__ROCK_AND_CORE__CORE_CONV_REPORT_1 | 15_9-12 |  | 330 |  | 3683.38 | 0.95 | 0.65 | 0.26 | 0.16 | [13 empty] | 14.1 | 14.1 |  |  |  | 2.68 | sst.gy.med.gr.su-a.w.cem.w/calci/org.mat |  | Original String | Sandstone grey medium medium grained sulphur as well well cemented with/ calci orlanic material | sandstone | sandstone | grey | medium grained |  | well cemented
15_9-12__ROCK_AND_CORE__CORE_CONV_REPORT_1 | 15_9-12 |  | 330 |  | 3683.71 | 0.35 | 0.22 | 0.057 | 0.03 | [13 empty] | 9.6 | 9.6 |  |  |  | 2.65 | sst.by.v.f.gr.su-a.w.cem.w/coal |  | Original String | Sandstone by very fine grained grained sulphur as well well cemented with/ coal | sandstone | sandstone |  | fine grained |  | well cemented
15_9-12__ROCK_AND_CORE__CORE_CONV_REPORT_1 | 15_9-12 |  | 330 |  | 3684.455 | 5.2 | 3.9 | 1.09 | 0.74 | [13 empty] | 15.3 | 15.3 | 14.5 |  | 65.2 | 2.61 | sst.gy.f.gr.su-a.w.cem.w/coal/calcite |  | Original String | Sandstone grey fine grained grained sulphur as well well cemented with/ coal calcite | sandstone | sandstone | grey | fine grained |  | well cemented
15_9-12__ROCK_AND_CORE__CORE_CONV_REPORT_1 | 15_9-12 |  | 330 |  | 3684.395 | 8.4 | 6.5 | 0.95 | 0.65 | [13 empty] | 13.7 | 13.7 |  |  |  | 2.66 | a.a |  | As Above String | as above | sandstone | sandstone | grey | fine grained |  | well cemented
15_9-12__ROCK_AND_CORE__CORE_CONV_REPORT_1 | 15_9-12 |  | 330 |  | 3684.765 | 9.5 | 7.4 | 0.31 | 19 | [13 empty] | 12.9 | 12.9 | 16.5 |  | 62.9 | 2.65 | sst.gy.v.f.gr.subangw.cem.w/org.layers |  | Original String | Sandstone grey very fine grained grained subangw cemented without rg layers | sandstone | sandstone | grey | fine grained |  | cemented
15_9-12__ROCK_AND_CORE__CORE_CONV_REPORT_1 | 15_9-12 |  | 330 |  | 3690.24 | 3.8 | 2.8 | 0.75 | 0.5 | [13 empty] | 12.1 | 12.1 | 14.7 |  | 72.2 | 2.65 | sst.gy.fine.gr.gub-ang.w.cem |  | Original String | Sandstone grey fine grained grained gub angular well well cemented | sandstone | sandstone | grey | fine grained | angular | well cemented
15_9-12__ROCK_AND_CORE__CORE_CONV_REPORT_1 | 15_9-12 |  | 330 |  | 3690.655 | 1.6 | 1.1 | [15 empty] | 12.2 | 12.2 |  |  |  | 2.66 | a.a |  | As Above String | as above | sandstone | sandstone | grey | fine grained | angular | well cemented